## 1) Description
Water Treatment and Service Delivery Assessment Tool Description:
The purpose of the Water Treatment and Service Delivery Assessment Tool is to help the owners of public drinking water systems in the Province of Newfoundland and Labrador to identify target water quality parameters of concern and provide an initial screening of potential corrective measures. Raw and treated water quality data from every public drinking water system in the province have been organized into a database of average and maximum water quality values. A list of potential centralized and decentralized corrective measures has been compiled based on a review of commonly applied municipal drinking water treatment technologies versus applicable target water quality parameters. The tool utilizes the available water quality data and community size to determine target water quality parameters and potential corrective measures that could be implemented to improve treated water quality. It also provides a description of each corrective measure, along with predicted capital and operational costs based on the community's population. These predicted costs should not be used for capital budgets or funding applications but serve solely as an approximate guideline. If a community is seeking a more comprehensive cost assessment, they should seek to utilize the Full Cost Accounting Assessment (FCAA) Tool (Link attached below).
https://www.gov.nl.ca/ecc/files/203046.00-RE01-Rev-0-Final FCAA Tool.xlsm

## 2) Instructions
Water Treatment and Service Delivery Assessment Tool Description:
1) | Select the Community from the dropdown tab.
2) | Select the Supply Name from the dropdown tab.
3) | Once this is completed, Water Source, Population, Raw Water Quality & Treated Water Quality will auto-populate their respective cells.
4) | If desired, a different population can be entered in the Population (Override) cell, replacing the existing census population for the community.
| - | This is recommended if the service population of a drinking water supply differs from the census population of the community.
| - | This is also recommended if the community’s population has changed and no longer matches the census population.
| - | To reset the population, simply delete any value in the Population (Override) cell.
5) | If desired, different water quality can be entered in the Water Quality Sample (Override) cells, replacing the existing water quality data.
| - | This is recommended if the community has recent water quality data and wants to determine appropriate corrective measures.
| - | To reset the water quality data, simply delete all values in the Water Quality Sample (Override) cells.
6) | Proceed to the next sheet (Corrective Measures).
7) | Observe the Target Water Quality Parameters.
| - | Target parameters exceed water quality guidelines for MAC's, AO's or OG's.
| - | Links to resources for additional information (GCDWQ) are provided for all water quality parameters.
8) | Observe the recommended Corrective Measures (CM).
| - | Valid CM corresponds to valid corrective measures.
| - | Invalid CM corresponds to invalid corrective measures.
9) | Proceed to the next sheet (Centralized CMs or De-Centralized CMs).
| - | Descriptions are provided for all corrective measures.
| - | Predicted capital and operational costs are provided for all corrective measures based on the population of the community.
| - | Predicted costs SHOULD NOT be used for capital budgets or funding applications.
10) | To reset the entire tool, simply delete the values in the Community and Supply Name cells.

## 3) Assessment Tool
Water Treatment and Service Delivery Assessment Tool Description: |  |  |  | Key Water Quality Guidelines
|  |  |  | Parameter | Value | Unit
|  |  |  | Turbidity | 1 | NTU
Community: |  |  |  | Colour | 15 | TCU
|  |  |  | pH | <7.0 or >10.5
Supply Name: |  |  |  | Iron | 0.1 | mg/L
|  |  |  | Manganese | 0.02/0.12 | mg/L
WS Number: |  |  |  | Copper | 1 | mg/L
|  |  |  | Lead | 0.005 | mg/L
Water Source: |  |  |  | Arsenic | 0.005 | mg/L
|  |  |  | Sulphate | 500 | mg/L
Population: |  |  |  | TDS | 500 | mg/L
|  |  |  | THM's | 0.1 | mg/L
Population (Override): |  |  |  | HAA's | 0.08 | mg/L
Raw Water Quality: | Average | Maximum | Unit
Turbidity |  |  | NTU
Colour |  |  | TCU | Legend
Alkalinity |  |  | mg/L | Bold Red | Exceedance of Maximum Acceptable Concentration (MAC)
pH - (Avg. & Min.)
Hardness |  |  | mg/L
Iron |  |  | mg/L | Bold Blue | Exceedance of Aesthetic Objective (AO) Limit
Manganese |  |  | mg/L
Copper |  |  | mg/L
Sulphate |  |  | mg/L
DOC |  |  | mg/L
TDS |  |  | mg/L | Water Quality Sample (Override)
Treated Water Quality: | Average | Maximum | Unit | Parameter | Value | Unit
Turbidity |  |  | NTU | Turbidity |  | NTU
Colour |  |  | TCU | Colour |  | TCU
Alkalinity |  |  | mg/L | Alkalinity |  | mg/L
pH - (Avg. & Min.) |  |  |  | pH
Hardness |  |  | mg/L | Hardness |  | mg/L
Iron |  |  | mg/L | Iron |  | mg/L
Manganese |  |  | mg/L | Manganese |  | mg/L
Copper |  |  | mg/L | Copper |  | mg/L
Lead |  |  | mg/L | Lead |  | mg/L
Arsenic |  |  | mg/L | Arsenic |  | mg/L
Sulphate |  |  | mg/L | Sulphate |  | mg/L
DOC |  |  | mg/L | DOC |  | mg/L
TDS |  |  | mg/L | TDS |  | mg/L
Trihalomethanes (THM) |  |  | mg/L | THM's |  | mg/L
Haloacetic Acid (HAA) |  |  | mg/L | HAA's |  | mg/L
The Newfoundland and Labrador Water Resources Management Division regularly collects and publishes the most up to date water quality results for communities across the province. Historicval raw and treated water quality data is available through the Newfoundland and Labrador Water Resources Portal, linked below.
Newfoundland & Labrador Water Resources Portal

## 4) Corrective Measures
Target Water Quality Parameters |  | Resources
Organics (NOM, DOC) | Target | Health Canada Organic Matter (2020)
Manganese | Target | GCDWQ Manganese (2019)
Lead | Target | GCDWQ Lead (2019)
Arsenic | Target | GCDWQ Arsenic (2006)
Iron | Target | GCDWQ Iron (2024)
Hardness | Target | GCDWQ Hardness (1979)
pH | Target | GCDWQ pH (2015)
Turbidity | Target | GCDWQ Turbidity (2012)
DBPs (THM & HAA) | Target | GCDWQ THMs (2006) | GCDWQ HAAs (2008)
Centralized Corrective Measures (CM) |  | De-Centralized Corrective Measures (CM)
New Source(s) | Valid CM | PWDU | Invalid CM
Conventional Treatment | Valid CM | POE Water Softeners | Invalid CM
Membrane Treatment | Valid CM | POE Particulate Filters | Invalid CM
Slow Sand Filtration | Invalid CM | POE Sacrificial Media Filter | Invalid CM
Ion Exchange | Invalid CM | POE Reverse Osmosis | Invalid CM
Adsorption | Invalid CM | POE Oxidative Media | Invalid CM
Chemical Disinfection | Valid CM | POU Under Sink RO | Invalid CM
Oxidative Media | Invalid CM | POU Activated Carbon Filters | Invalid CM
Bank Filtration | Invalid CM | POU UV System | Invalid CM
pH Adjustment | Valid CM | POU Ultrafiltration | Invalid CM
Corrosion Inhibitor | Valid CM | Trucked Water | Invalid CM
Pressure Filters | Invalid CM
Decentralized Treatment Background Information
With the exception of PWDUs, decentralized treatment is not a common practice in the province of Newfoundland and Labrador. Decentralized water treatment is a sector of growing interest in the province, especially in small communities that have limited financial and technical capacity to implement complex centralized water treatment systems. The design intent is to implement decentralized water treatment systems within households on an existing centralized water treatment system with limited water treatment capabilities. In theory, this would allow for a community to provide high quality drinking water at the point of consumption for all residents, at a significantly reduced cost. However, in practice there may be complications with regards to operational/maintenance requirements and the access to treatment systems on private property. Some of the pros and cons of decentralized water treatment (excluding PWDU’s) are listed below to provide some more information on this emerging water treatment sector.
Pros: 1) Cost effective. 2) Accessibility to advanced treatment techniques. 3) Ease of implementation. 4) Availability of treatment technology in NL&L. |  | Cons: 1) Maintenance requirements. 2) Treatment systems located on private property. 3) Communicty acceptance. 4) Regulatory accpetance.

## 5) Centralized CMs
Valid CM? | Corrective Measure | Description | Estimated Capital Cost | Estimated Annual Operational Cost
Valid CM | New Source(s) | This corrective measure involves finding a new surface water source or drilling new source wells that produce drinking water with improved water quality. For surface water sources, a long-term water quality assessment will need to be conducted to determine if the source will provide improved drinking water quality. For groundwater sources, a hydrogeological assessment in tandem with test well sampling could identify possible locations for new wells in a community. This method has the possibility to resolve various water quality issues in drinking water but may result in new drinking water problems | #VALUE! | #VALUE!
Valid CM | Conventional Treatment | Conventional WTPs have been proven to be a robust and reliable treatment method in various jurisdictions. The principal of the conventional water treatment process is the use of coagulation and flocculation to precipitate organics, metals and other contaminants from the water. Coagulation and flocculation conditions water quality parameters for removal in subsequent clarification and filtration process units. Coagulants are chemicals that can be added to water to promote dissolved and colloidal species to agglomerate into larger particles known as flocs. These flocs are often removed in a clarification step, which may be based on gravity or buoyancy. The clarified water is then filtered through sand media filters to remove any remaining flocs. | #VALUE! | #VALUE!
Valid CM | Membrane Treatment | Membrane treatment plants utilize modules of semi-permeable synthetic membrane materials which remove contaminants based on size exclusion. Membrane processes are used for the removal of all common water treatment contaminants, including but not limited to; microorganisms (bacteria, viruses, protozoa), metals (iron, manganese, etc.), organics and particulates. There are various types of membranes, which are classified on the pore size of the membrane media (microns). Low pressure membrane systems have larger pore sizes and are very effective at treating water with high levels of turbidity. Depending on the composition of organics in the source water, coagulation/flocculation may be required with low pressure membrane systems for sufficient organics removal. High pressure membrane systems have smaller pore sizes and remove organics, metals, particulate and microorganisms without using any chemicals. The limitations of high pressure membranes are approached when using feed water containing suspended solid and may require a prefiltration step. | #VALUE! | #VALUE!
Invalid CM | Slow Sand Filtration | Slow sand filtration is a traditional and proven treatment method used in drinking water treatment facilities. It operates on the principle of gravity driven filtration through a bed of sand media, which traps impurities and particles, producing a treated water with an improved water quality. Slow sand filtration is very effective in the removal of turbidity assists in the removal of microorganisms. However, the treatment technology provides only a limited amount of treatment to dissolved organic matter and dissolved metals. One of the primary benefits of slow sand filtration is the reliability and simplicity of the treatment system, as it requires minimal maintenance and does not have any chemicals added before the treatment process. As implied in its name, slow sand filtration takes a greater length of time to treat water as it passes through the media. As such, a larger footprint is required for a slow sand filter in order to treat the same volume of water as other filtration techniques. | #VALUE! | #VALUE!
Invalid CM | Ion Exchange | Ion exchange is a treatment process in which undesirable ions, including manganese, arsenic, iron and lead, are removed. The ion exchange process occurs on an resin media, whereby the target ions replace the harmless ion on the media, releasing the harmless ion into the treated water. The anionic/cationic exchange (media dependent) occurs on a continuous basis until the media is exhausted. Once exhaustion is reached, the resin undergoes a recharge phase to remove the target ion from the media and replace it with more harmless ions. Various natural ions will compete with for adsorption on the resin, and as such, low turbidity and low DOC waters are desirable. | #VALUE! | #VALUE!
Invalid CM | Adsorption | In water treatment, adsorptive medias are applied for the removal of various contaminants of concern. In adsorption media systems, dissolved target ions adherence and become trapped on the filter media. A variety of different types of adsorptive medias exist and are typically designed to target certain water quality parameters of concern. Adsorptive media is commonly used in the treatment of arsenic and fluoride in municipal source waters. The medias in these systems slowly become exhausted and need to be replaced with new media. Another common adsorptive media is granular activated carbon (GAC), which is adsorptive for a wide range of water quality parameters. | #VALUE! | #VALUE!
Valid CM | Chemical Disinfection | Disinfection is the treatment process specifically designed for the reduction of harmful microorganisms. Disinfection is an essential aspect of the drinking water treatment process critical for protection against various waterborne pathogenic microorganisms (bacteria, viruses, protozoa). Harmful microorganisms are the most significant risk to public health from drinking water. The removal/inactivation of microbiological parameters is the highest priority for water treatment and is critical to providing safe drinking water. The most common type of disinfection is chemical disinfection, which is achieved through the addition of a variety of chemicals or physical agents. The most common disinfectant agent is chlorine, which is found in most water treatment plants throughout Canada. In the province of Newfoundland and Labrador, chemical disinfection is widely implemented in water treatment plants and water treatment facilities. | #VALUE! | #VALUE!
Invalid CM | Oxidative Media | Oxidative greensand media filters are a traditional method used to remove dissolved manganese (Mn(II)). Greensand filters function on the principle of adsorbing dissolved Mn particles onto a manganese oxide (MnOx) coating on the media. As the media absorbs manganese over time, it eventually requires to be regenerated, which commonly achieved using chlorine. Direct greensand filtration is commonly used on groundwater sources with low turbidity. In water with elevated turbidity, a prefiltration unit is often used prior to an oxidative media filter. | #VALUE! | #VALUE!
Invalid CM | Bank Filtration | Bank filtration is an engineered water treatment technique that utilizes the subsurface to improve water quality. Bank filtration systems draw water indirectly from a surface water source (lake, river) through the subsurface prior to treatment. Bank filtration systems are able to improve water quality through the natural processes of adsorption and biodegradation in subsurface media. The natural filtration process is able to provide reductions in particulate matter, dissolved organic carbon (DOC) and microbiological contaminants. Bank filtration requires deep deposits of permeable subsurface media to enable the proper implementation of the technology. Surficial geology of this nature is uncommon in the province and therefore limits the likelihood of the effective implementation of this technology. The costs of a bank filtration system will vary based on the size of the community, the source water quality, and the surrounding condition of the subsurface. | #VALUE! | #VALUE!
Valid CM | pH Adjustment | Corrosive water is caused by a variety of factors, including low pH (acidic). Corrosive water will react with metal piping and slowly degrade the material, releasing metal ions into the treated water supply. This can cause a variety of issues including leaks, discolouration and elevated concentr4ation of harmful ions (lead). Surface water in Newfoundland and Labrador is generally characterized as being low pH and corrosive. As such, in drinking water systems with a low pH source water, pH adjustment can be added to boost the pH of the treated water and decrease the overall corrosivity. The decreased corrosivity of the water will slow the rate of corrosion and can help to alleviate the related water quality problems. | #VALUE! | #VALUE!
Valid CM | Corrosion Inhibitor | Corrosive water will react with metal piping and slowly degrade the material, releasing metal ions into the treated water supply. Corrosion inhibitors are chemical additives that can be added to drinking water to reduce negative corrosive effects, including the release of lead from lead piping. Various corrosion inhibitor chemicals/products exist, including phosphates, silicates and carbonates. Corrosion inhibitors will only slow the release of metal ions into a drinking water system and does not eliminate the source. | #VALUE! | #VALUE!

## 6) De-Centralized CMs
Valid CM? | Corrective Measure | Description | Estimated Unit Cost | Estimated Unit Annual Operational Cost | Estimated Total Capital Cost | Estimated Total Annual Operational Cost
Invalid CM | Potable Water Dispensing Unit (PWDU) | Potable water dispensing units, abbreviated as PWDU’s, are decentralized drinking water treatment systems that are designed to treat the consumptive fraction of a community’s water demand. PWDU are intended to provide high quality drinking water that is only used for consumptive uses (drinking, cooking, baby formula, etc.). As such, water for nonconsumptive uses (showering, toilet, laundry) needs to be supplied from a different drinking water system (centralized distribution or private supply). The treated water from a PWDU is not connected to a centralized distribution system. PWDU’s are typically constructed in a standalone building that contains the treatment system and an on site storage tank. The high-quality drinking water produced by a PWDU requires manual collection or a bottle delivery service for consumers to obtain the water. A PWDU can make advanced treatment technologies used in full scale water treatment plants, available to small communities with reduced financial capacity and technical expertise. | #VALUE! | #VALUE! | #VALUE! | #VALUE!
Invalid CM | POE Water Softeners | Particulate filters are a POE treatment system that consist of a sand media in an automatic backwashing media tank. The sand media in the particulate filters is designed to trap particulate matter and reduce the turbidity of the source water. Particulate filters are typically run in tandem with other treatment alternatives (oxidative media filters, ion exchange, etc.) when there is elevated turbidity and elevated concentrations of other problematic water quality parameters. The benefit of particulate filters in the configuration will reduce turbidity from a source water, which will generally help to improve the performance/efficiency of the subsequent treatment alternative. | 1750 | 125 | #VALUE! | #VALUE!
Invalid CM | POE Particulate Filters | Particulate filters are a POE treatment system that consist of a sand media in an automatic backwashing media tank. The sand media in the particulate filters is designed to trap particulate matter and reduce the turbidity of the source water. Particulate filters are typically run in tandem with other treatment alternatives (oxidative media filters, ion exchange, etc.) when there is elevated turbidity and elevated concentrations of other problematic water quality parameters. The benefit of particulate filters in the configuration will reduce turbidity from a source water, which will generally help to improve the performance/efficiency of the subsequent treatment alternative. | 2000 | 200 | #VALUE! | #VALUE!
Invalid CM | POE Sacrificial Media Filter | Sacrificial Media Filters are POE treatment systems that are designed to treat water with low pH. Low pH or corrosive (acidic) water degrade metal piping over time, leading to weakened metal and eventually developing pinhole leaks or breaks. The corrosion of metal pipe will also release metal ions into the water which can have negative health and aesthetic effects. When treating for low pH water, a slow dissolving sacrificial media system can be added, increasing the pH by neutralizing acidity. Sacrificial media filter systems are low complexity treatment systems that do not require regular maintenance. As the sacrificial media is slowly dissolving, annual maintenance will be required to refill the media tank with fresh media. | 1750 | 300 | #VALUE! | #VALUE!
Invalid CM | POE Reverse Osmosis | Reverse Osmosis (RO) is a water treatment method that utilizes semi-permeable membranes to separate water molecules from various contaminants. RO systems provide the highest purity water and can remove a wide range of dissolved and suspended particles. Reverse osmosis systems are recommended when water quality is particularly poor, or when difficult to remove water quality parameters are present RO systems provide effective treatment for organic matter, metals and microorganisms. RO systems are one of the costliest POE water treatment alternatives. RO systems have a slow production rate and large systems with a storage tank are required to provide an adequate volume of water for a POE system. The ongoing annual maintenance costs is centered around the periodic cleaning of the RO system to remove the build up of organic fouling and metal and mineral deposits. | 20000 | 400 | #VALUE! | #VALUE!
Invalid CM | POU Under Sink RO | RO is a water treatment method that utilizes semi-permeable membranes to separate water molecules from various contaminants. RO systems provide the highest purity water and can remove a wide range of dissolved and suspended particles. A typical POU RO system consist of a series of 10-inch filters, including a 5-micron particle filter, activated carbon, and a reverse osmosis membrane. Filtered water drains into a storage tank and passes through a carbon polishing filter as it feeds to a dedicated faucet. These systems can typically produce between 280-380 liters per day; however, they are limited by the size of the storage tank, which will typically be between 12-20 liters. Maintenance on a RO system consists exclusively of a yearly filter change, which will include two particle filters, and an activated carbon filter for a standard 5-stage RO system. The reverse osmosis membrane along with the carbon polishing filter will typically need replacement every 7-10 years depending on the incoming water quality. | 1000 | 125 | #VALUE! | #VALUE!
Invalid CM | POU Activated Carbon Filters | Activated carbon is a granular carbon-rich material made from processed organic material (coal, wood, shells) that utilizes activate sites on the surface of the granules to adsorb drinking water contaminants. Activated carbon filters can be effective for the removal of a variety of water quality contaminants, including metals, particulates, organics, and microorganisms. There are various commercially available POU activated carbon filter systems, including faucet mounted filters, water pitcher and dedicated under-the-sink filters. Faucet mounted and water pitcher activated carbon filter system are a generally better suited for high source water quality, being used for taste and odour improvement or specific water quality parameters. Under-the-sink GAC systems provide filtration for the same purposes as faucet/pitcher based filters but are sized to prevent any restriction of flow through the faucet (with worse water quality). Maintenance on activated carbon system consists exclusively of filter replacements. Maintenance on these systems includes filter changes at the interval noted for the particular system, typically 3-4 months for a faucet mount or pitcher style filter, or annually for an under-the-sink filter. | 250 | 200 | #VALUE! | #VALUE!
Invalid CM | POU UV System | POU ultraviolet (UV) treatment systems are used for the disinfection of drinking water. Utilizing ultraviolet (UV) light, this method effectively neutralizes harmful microorganisms, including bacteria, viruses, and protozoa. POU UV systems are compact, energy-efficient, and chemical-free systems that are installed typically below a sink. POU systems are an excellent solution for households, small businesses, and remote locations where water safety is a concern. These systems help to ensure the safety of water by treating it immediately before use, reducing the risk of contamination during storage or distribution. Maintenance of POU UV systems is simple and consist of cleaning the sleeve periodically and replacing the lamp on a yearly basis. | 1000 | 200 | #VALUE! | #VALUE!
Invalid CM | POU Ultrafiltration | POU ultrafiltration (UF) is a treatment method that utilizes membrane filters to separate water molecules from various contaminants. These systems use a membrane with microscopic pores, typically ranging from 0.01 to 0.1 microns, to physically block contaminants while allowing clean water to pass through. These systems typically utilize an arrangement of particulate and activated carbon filters used upstream of the UF filter to reduce turbidity and other water quality parameters with the goal of improving the performance of the UF filter. Maintenance on a POU UF system consists exclusively of a yearly filter change, which will include the particulate filter, activated carbon filter(s) and the UF membrane filter. | 550 | 175 | #VALUE! | #VALUE!
Invalid CM | Trucked Water | Trucked water refers to the delivery of potable water via tanker trucks to communities and remote areas lacking access to a reliable clean drinking water supply. In Canada, trucked water is commonly used in rural and remote communities where centralized water treatment and/or distribution systems are not financially or practically feasible. Typically, a tanker trucks are filled at a WTP and deliver the potable water to cisterns located at residences/dwellings throughout the community. Whilst trucked water may seem like a practical solution, its feasibility over the long term depends on various factors, such as the proximity to a reliable clean drinking water supply, the size of the community, existing cistern infrastructure, the local climate and the capital/operational costs. The upfront capital cost to purchase a tanker truck, along with the ongoing operational costs (fuel, worker salary, maintenance), can make trucked water less economical compared to a centralized drinking water system. As such, the cost of implementing a trucked water system will vary significantly from one community to another. If a community is interested in implementing a trucked water program, they should seek advice from a drinking water professional to determine the feasibility of its implementation. | Site Specific | Site Specific | Site Specific | Site Specific

## Centralized Treatment (hidden)
Conventional Treatment
Turbidity |  | NTU
True Colour |  | TCU
pH
Aluminum |  | mg/L
Total Coliforms
Iron |  | mg/L
Manganese |  | mg/L
DOC |  | mg/L
THM |  | mg/L
HAA |  | mg/L
Membrane Treatment (MF & UF)
DOC | < | mg/L | Limited Organics Removal
True Colour | < | TCU | Limited Organics Removal
Membrane Treatment (NF & RO)
Turbidity | < | NTU | Clogging Issues; May require prefiltration
TSS | < | mg/L | Clogging Issues; May require prefiltration
Membrane Treatment (NF & RO) + Prefiltration
Turbidity | >= | NTU | Clogging Issues; Extra Cost
TSS | >= | mg/L | Clogging Issues; Extra Cost
Cationic Ion Exchange
Turbidity | < | NTU | Clogging Issues
DOC | < | mg/L | Interferes with Cation Removal
Flow | < | m3/day | Low flow condition
Hardness | > | mg/L | Target Parameter
Anionic Ion Exchange
Turbidity | < | NTU | Clogging Issues
DOC | < | mg/L | Interferes with Cation Removal
Flow | < | m3/day | Low flow condition
Arsenic | > | mg/L | Target Parameter
Manganese | > | mg/L | Target Parameter
Sodium | > | mg/L | Target Parameter
Barium | > | mg/L | Target Parameter
Radium | > | mg/L | Target Parameter
Uranium | > | mg/L | Target Parameter
Adsorptive Media
Turbidity | < | NTU | Clogging Issues
pH
DOC | < | mg/L | Interferes with Removal

## De-Centralzied Treatment (hidden)
PWDU
Population | < | 1500
Flow | < | m3/day
POE Water Softener
Turbidity | < | NTU | Clogging Issues
DOC | < | mg/L | Interferes with Cation Removal
Flow | < | m3/day | Low flow condition
Hardness | > | mg/L | Target Parameter
POE Particulate Filter
Population | < | 500
POE Sacraficial Media Filter
pH | < |  | Target Parameter
Population | < | 500
POE Reverse Osmosis
Turbidity | < | NTU | Clogging Issues
TSS | < | mg/L | Clogging Issues
Population | < | 500
POU Reverse Osmosis
Population | < | 500
POU Activated Carbon
Population | < | 500
POU UV System
Population | < | 500
POU Ultrafiltration
Turbidity | < | NTU
Population | < | 500

## Calculations (hidden)
Screening | Number of Dist. Systems | Community | Service Area | Supply Name | WS Num | Water Type | Population | T_tURB | T_Colour | T_Alk | T_pH | T_Hard | T_Iron | T_Mn | T_Cu | T_Sulp | T_DOC | T_TDS | T_THM | T_HAA | R_TurB | R_Colour | R_Alk | R_pH | R_Hard | R_Iron | R_MN | R_CU | R_Sulp | R_DOC | R_TDS | T_Lead | T_Arsnc | INDEX Match MACHINE |  | Prep Table (Do Not Touch)
Present | 0 | Admirals Beach | Admiral's Beach | 2 Well Fields | WS-G-0001 | Groundwater | 153 | 0.35647 | 10.4059 | 105.5294 | 8.1506 | 99.0588 | 0 | 0.0091 | 0.082882 | 9.9118 | 2.0647 | 166.4118 | 0 | 0 | 0.2875 | 3.25 | 107.25 | 8.1663 | 113.5 | 0.00625 | 0.028375 | 0.01195 | 14.425 | 1.0325 | 152.375 | 0.00024118 | 0.0019412 | Community | 0 | Community | Service | WS Num
Absent | 1 | Anchor Point | Anchor Point | Well Cove Brook | WS-S-0003 | Surface Water | 326 | 0.75429 | 21.0381 | 110.2381 | 7.8467 | 121.8571 | 0.095095 | 0.01839 | 0.0099438 | 1.6571 | 7.2238 | 160.7143 | 0.089446 | 0.085094 | 1.0074 | 28.7826 | 93.2364 | 7.9704 | 97.4545 | 0.068909 | 0.011923 | 0.011185 | 2.0623 | 5.6619 | 132.0435 | 0 | 0 | Supply Name | 0 | Admirals Beach | #VALUE! | #VALUE!
Unknown | 2 | Appleton | Appleton (+Glenwood) | Gander Lake (The Outflow) | WS-S-0004 | Surface Water | 622 | 0.52148 | 27.1296 | 0.25926 | 5.2904 | 4.7981 | 0.094722 | 0.016919 | 0.33767 | 0.33889 | 6.4611 | 19.7037 | 0.067479 | 0.13392 | 0.61038 | 45.7308 | 3.7908 | 6.3442 | 6.3231 | 0.077462 | 0.020269 | 0.020043 | 1.5165 | 5.5846 | 17.1923 | 0.0030698 | 0 | Population |  | Anchor Point
pH Adjustment | 3 | Aquaforte | Aquaforte | Davies Pond | WS-S-0005 | Surface Water | 83 | 0.76409 | 40.3591 | 2.1909 | 6.2682 | 2.4091 | 0.14073 | 0.0082182 | 0.037255 | 1.1773 | 7.4773 | 39.6818 | 0.13335 | 0.20014 | 0.92053 | 45.5263 | 2.1884 | 5.9279 | 1.8643 | 0.10726 | 0.0070632 | 0.00072105 | 2.4516 | 5.75 | 25.4737 | 0.00050727 | 0 | Water Source |  | Appleton
Present | 4 | Arnold's Cove | Arnold's Cove | Steve's Pond (2 Intakes) | WS-S-0006 | Surface Water | 990 | 0.50227 | 20.1364 | 11.8136 | 6.9123 | 5.9636 | 0.10668 | 0.0095136 | 0.068364 | 0.85 | 5.8682 | 35.3636 | 0.099613 | 0.13707 | 0.75222 | 27.963 | 3.2308 | 6.4112 | 4.7055 | 0.091259 | 0.025704 | 0.00678 | 1.9626 | 5.4222 | 22.7391 | 0.00045227 | 0 | T_Turbidity |  | Aquaforte
Absent | 5 | Avondale | Avondale | Lees Pond | WS-S-0857 | Surface Water | 639 | 0.43792 | 6.4958 | 11.6042 | 7.3554 | 9.9833 | 0.058583 | 0.0087042 | 0.0028521 | 0.9375 | 3.8333 | 48.0833 | 0.18752 | 0.12666 | 0.67615 | 15.0769 | 6.9308 | 6.7585 | 5.1846 | 0.033846 | 0.0022615 | 0 | 1.6154 | 4.0308 | 28.5385 | 4.5833e-05 | 0 | T_Colour |  | Arnold's Cove
Unknown | >5 | Badger | Badger | Well Field, 2 wells on standby | WS-G-0010 | Groundwater | 793 | 0.36333 | 3.0667 | 29.6 | 7.136 | 45.5333 | 0.028 | 0.026733 | 0.30493 | 5.8533 | 0.2 | 132.3333 | 0.0040704 | 0.00018125 | 2.5454 | 1.3214 | 20.7857 | 6.7875 | 26.6786 | 0.51164 | 0.13125 | 0.0044536 | 5.3643 | 0.46 | 75.6786 | 0 | 0 | T_Alkalinity |  | Avondale
Oxidation | Water Reservoir(s) | Baie Verte | Baie Verte | Southern Arm Pond | WS-S-0886 | Surface Water | 1370 | 0.29364 | 21.3636 | 0 | 5.4273 | 5.9227 | 0.053682 | 0.0027364 | 0.27741 | 0.54545 | 6.9773 | 21 | 0.11747 | 0.14735 | 0.5675 | 61.75 | 1.875 | 6.2875 | 6.875 | 0.1 | 0.002075 | 0.03775 | 0 | 10.4 | 16 | 0.0017136 | 0 | T_pH |  | Badger
Present | Present | Baine Harbour | Baine Harbour | Baine Harbour Pond | WS-S-0012 | Surface Water | 137 | 0.7119 | 73.4762 | 4.1571 | 6.3724 | 7.1429 | 0.18257 | 0.023838 | 0.037343 | 1.8476 | 7.8429 | 28.4286 | 0.0077 | 0 | 0.735 | 83.0625 | 3.2062 | 6.3075 | 6.2 | 0.17594 | 0.013225 | 0.0012244 | 2.8438 | 8.5938 | 24.1875 | 7.4286e-05 | 0 | T_Hardness |  | Baie Verte
Absent | Absent | Baine Harbour | Baine Harbour | Dug | WS-G-0013 | Groundwater | 137 | 0.22188 | 3.2375 | 17.625 | 6.78 | 25.125 | 0.001875 | 0 | 0.035625 | 8.5687 | 0.71687 | 106.6875 | 0 | 0 | 0.25778 | 8.4444 | 15.6667 | 6.5433 | 19.8889 | 0.016667 | 0.0063333 | 0.0039444 | 8.2222 | 2.2833 | 80.5556 | 4e-05 | 0 | T_Iron |  | Baine Harbour
Unknown | Unknown | Barachois Brook | Barachois Brook | Drilled | WS-G-0014 | Groundwater | 124 | 0.13214 | 0.21429 | 58.2857 | 8.0714 | 60.2857 | 0 | 0 | 0.0064857 | 13.2143 | 0.28357 | 119.7857 | 0.00013333 | 0 | 0.188 | 0.6 | 57.6667 | 7.9213 | 59.8 | 0.016 | 0.005 | 0.0010667 | 13.2 | 0.434 | 121.7333 | 0 | 0.0020214 | T_Manganese |  | Barachois Brook
Coagulation & Flocculation | Pump Stations | Bartletts Harbour | Bartletts Harbour | Long Pond (same as Castors River North) | WS-S-0017 | Surface Water | 130 | 0.384 | 26.65 | 100.55 | 8.001 | 111.2 | 0.02 | 0.010335 | 0.00887 | 2.975 | 6.89 | 162.8 | 0.00035 | 0 | 0.41545 | 21.5455 | 88.0727 | 7.9655 | 99.7273 | 0.0031818 | 0.0028182 | 0.00054545 | 3.7455 | 5.7773 | 142.7273 | 0.00027 | 0 | T_Copper |  | Bartletts Harbour
Present | Present | Bauline | Bauline | #1 Brook Path Well | WS-G-0869 | Groundwater | 397 | 0.47545 | 9.5773 | 62.0455 | 7.5982 | 98.4545 | 0.026182 | 0.12723 | 0.011659 | 8.3455 | 4.2545 | 213.9091 | 0.08197 | 0.056278 | 0.9875 | 15.75 | 67 | 7.7625 | 96.5 | 0.05575 | 0.365 | 0.00245 | 9.025 | 3.725 | 196.25 | 0 | 0 | T_Lead |  | Bauline
Absent | Absent | Bay de Verde | Bay de Verde | Island Pond | WS-S-0022 | Surface Water | 398 | 0.655 | 17.9 | 0.5 | 5.2642 | 1.8833 | 0.19025 | 0.046083 | 0.35387 | 2.2542 | 3.4542 | 37.5417 | 0.02648 | 0.055554 | 0.88143 | 31.0714 | 2.1696 | 5.8268 | 2.9531 | 0.20596 | 0.092071 | 0.0061393 | 2.2129 | 3.3087 | 28.6429 | 0.0033833 | 0 | T_Arsenic |  | Bay de Verde
Unknown | Unknown | Bay L'Argent | Bay L'Argent | Sugarloaf Hill Pond | WS-S-0023 | Surface Water | 285 | 0.51952 | 54.9524 | 3.8667 | 6.4962 | 5.081 | 0.24714 | 0.018124 | 0.070524 | 0.71429 | 9.0905 | 34.8095 | 0.11757 | 0.10696 | 0.71111 | 73.4286 | 1.6354 | 5.9543 | 3.85 | 0.26886 | 0.015393 | 0.0067365 | 1.8414 | 9.1315 | 25.2308 | 0.00051762 | 0 | T_Sulphate |  | Bay L'Argent
Sedimentation | Pressure Reducing Stations | Bay Roberts | Bay Roberts | Rocky Pond | WS-S-0024 | Surface Water | 5818 | 0.5663 | 3.2304 | 2.1565 | 6.3324 | 6.0522 | 0.034087 | 0.0041022 | 0.34633 | 2.0522 | 2.263 | 38.1957 | 0.041648 | 0.055425 | 0.31621 | 8.9345 | 4.4655 | 6.5821 | 5.23 | 0.025379 | 0.0092655 | 0.0077 | 2.2441 | 2.0808 | 30.4815 | 0.00061174 | 0 | T_DOC |  | Bay Roberts
Present | Present | Bay St. George South | Heatherton | #1 Well Heatherton (Home Hardware) | WS-G-0026 | Groundwater | 1229 | 0.41286 | 2.5 | 153 | 7.9664 | 679.4286 | 0.17071 | 0.28143 | 0.0035786 | 550 | 1.5357 | 994.5 | 0.0048143 | 0.00055 | 0.77692 | 2.6154 | 157.4615 | 7.8023 | 689.9231 | 0.13308 | 0.28292 | 0.0031538 | 555.2308 | 1.7231 | 1041.3077 | 0 | 8.5714e-05 | T_TDS |  | Bay St. George South
Absent | Absent | Bay St. George South | Highlands | #3 Brian Pumphrey Well Highlands | WS-G-0880 | Groundwater | 1229 | 0.21524 | 0.19048 | 171.381 | 8.2181 | 67.019 | 0.0033333 | 0.00058571 | 0.0101 | 31.381 | 0.26667 | 306.4286 | 0.0023 | 0 | 0.95 | 0 | 172.5 | 8.185 | 100 | 0.12 | 0.0125 | 0 | 30.5 | 0.27 | 296.5 | 0 | 0.00022381 | T_THM |  | Beaches
Unknown | Unknown | Bay St. George South | Jeffrey's | #1 Well Jeffery's (Joe Curnew) | WS-G-0032 | Groundwater | 1229 | 0.334 | 0.71333 | 97 | 8.0573 | 240.8 | 0.051467 | 0.049067 | 0.017733 | 273.3333 | 0.46133 | 649.1333 | 0 | 0 | 0.528 | 0.3 | 100.9 | 8.014 | 216.9 | 0.052 | 0.0495 | 0.0055 | 211.2 | 0.502 | 564.6 | 0 | 0.0022933 | T_HAA |  | Beachside
Dissolved Air Flotation | Fire Hydrants | Bay St. George South | Jeffrey's | #3 Well Jeffery's (Sid Shears) | WS-G-0859 | Groundwater | 1229 | 0.41071 | 2.0643 | 109.0714 | 8.1114 | 124.5 | 0.064429 | 0.062357 | 0.0037857 | 70.7857 | 1.7 | 292.3571 | 0 | 0 | 2.8444 | 1.8889 | 104.2222 | 8.0011 | 112.1111 | 0.13222 | 0.057889 | 0.00077778 | 50.2222 | 1.8222 | 264.5556 | 0 | 0.0014214 | R_Turbidity |  | Bear Cove
Present | Present | Bay St. George South | Jeffrey's | #2 Well Jeffery's (Calvin Madore) | WS-G-0031 | Groundwater | 1229 | 0.79062 | 0.75 | 136.3125 | 8.0931 | 147 | 0.067188 | 0.025625 | 0.0028 | 21.3125 | 0.90062 | 284.8125 | 0 | 0 | 9.41 | 4.3 | 136 | 8.033 | 143.3 | 0.741 | 0.0409 | 0.0019 | 19.1 | 0.66 | 278.9 | 0 | 0.00053125 | R_Colour |  | Bellburns
Absent | Absent | Bay St. George South | Lock Leven | #6 Well Loch Leven (Jerry Quilty) | WS-G-0033 | Groundwater | 1229 | 0.145 | 0.25 | 189.6875 | 8.0694 | 277.625 | 0 | 0 | 0.0024875 | 35.125 | 0.43813 | 461.125 | 0.0003 | 0.00125 | 0.187 | 0.3 | 184.7 | 8.079 | 261.6 | 0.007 | 0.00185 | 0.00105 | 32.2 | 0.894 | 440.9 | 0 | 0 | R_Alkalinity |  | Belleoram
Unknown | Unknown | Bay St. George South | McKay's | #3 Woodworth Well McKay's | WS-G-0872 | Groundwater | 1229 | 0.918 | 3.4667 | 121.6 | 8.622 | 42.3333 | 0.051133 | 0.00086667 | 0.00176 | 209.1333 | 1.1467 | 735.6667 | 0.0014 | 0 | 1.45 | 1.25 | 126 | 8.5725 | 33.75 | 0.06075 | 0.000825 | 0.0005 | 207.5 | 1.375 | 759 | 0 | 0.00786 | R_pH |  | Bellevue
Rapid Sand Filtration | Population on Dist. System(s) | Bay St. George South | McKay's | #7 Well McKay's (Gordon Hulan) | WS-G-0034 | Groundwater | 1229 | 0.38 | 5.4867 | 180.8667 | 8.046 | 249.4 | 0.18267 | 0.063267 | 0.00164 | 110.3333 | 2.18 | 416.2667 | 0.0050778 | 0.000625 | 0.73529 | 5.6176 | 181.8824 | 7.97 | 249.2353 | 0.30647 | 0.072529 | 0.0022353 | 106.4118 | 2.4059 | 416.4118 | 0 | 0.00566 | R_Hardness |  | Bellevue Beach
Present | <25% | Bay St. George South | McKay's | #2B Lions Club Well | WS-G-0844 | Groundwater | 1229 | 0.41312 | 0.8125 | 130 | 8.035 | 304.8125 | 0.3925 | 0.041438 | 0.028188 | 177.5 | 0.68125 | 489.1875 | 0.00066 | 0 | 3.4167 | 0.25 | 127.6667 | 7.8717 | 316.75 | 0.46167 | 0.047083 | 0.002 | 186.4167 | 0.735 | 502.0833 | 0.00045687 | 0.0012438 | R_Iron |  | Benoit's Siding
Absent | 25-50% | Bay St. George South | Robinson's | #1 Well Robinson's (Louie MacDonald) | WS-G-0035 | Groundwater | 1229 | 0.26467 | 0.33333 | 230.9333 | 8.028 | 257.2 | 0.014 | 0 | 0.00944 | 11.2 | 0.33867 | 399.2 | 0.00165 | 0 | 0.37727 | 1 | 202.5455 | 7.9582 | 232.8182 | 0.037727 | 0.0027273 | 0.0033636 | 10.7273 | 0.44909 | 389.9091 | 4.6e-05 | 0.00013333 | R_Manganese |  | Benton
Unknown | 50-75% | Bay St. George South | Robinson's | #3 Well Robinson's (Gales) | WS-G-0887 | Groundwater | 1229 | 0.20727 | 0.67273 | 150.6364 | 8.1064 | 162.0909 | 0.040818 | 0.0024455 | 0.0082182 | 13.8182 | 0.063636 | 256 | 0 | 0 | 1.25 | 0 | 152.6667 | 8.0767 | 162.3333 | 0.24 | 0.028667 | 0.0036667 | 13.3333 | 0.4 | 256.3333 | 5e-05 | 0.00096364 | R_Copper |  | Birchy Bay
Membrane Filtration | >75% | Bay St. George South | St. Fintan's | #2 Well St. Fintan's (Louis King) | WS-G-0028 | Groundwater | 1229 | 0.09625 | 0.3125 | 187 | 8.0712 | 275.4375 | 0 | 0 | 0.0043 | 47.5 | 0.86 | 521.875 | 0.0007 | 0 | 0.197 | 0.3 | 180.2 | 8.061 | 239.9 | 0.004 | 0.0054 | 0.00783 | 30.1 | 0.879 | 451.4 | 0 | 0 | R_Sulphate |  | Bird Cove
Present |  | Bay St. George South | St. Fintan's, St. David's | #1 Well St. Fintan's (The Y) | WS-G-0027 | Groundwater | 1229 | 0.30375 | 0.1875 | 149.3125 | 8.1356 | 148.875 | 0.077188 | 0.0066812 | 0.0029125 | 7.1 | 0.2525 | 219.25 | 0 | 0 | 0.447 | 0.82 | 150.9 | 8.074 | 144.7 | 0.0789 | 0.0122 | 0.0025 | 7.02 | 1.23 | 221 | 3.625e-05 | 0.0020187 | R_DOC |  | Biscay Bay
Absent |  | Beaches | Beaches | Grassey Pond Brook | WS-S-0038 | Surface Water | 42 | 0.53043 | 59.2609 | 13.9348 | 7.1661 | 13.2609 | 0.087696 | 0.0098826 | 0.011724 | 0.86522 | 7.7304 | 29.7391 | 0.060125 | 0.055341 | 0.54467 | 62.3333 | 11.2333 | 6.898 | 12.4 | 0.11493 | 0.013207 | 0.00096 | 1.254 | 8.4833 | 27.5333 | 0 | 0 | R_TDS |  | Bishop's Falls
Unknown |  | Beachside | Beachside | Long Pond | WS-S-0796 | Surface Water | 150 | 0.35238 | 33.4286 | 17.9048 | 7.2157 | 18.619 | 0.01481 | 0.0002381 | 0.025619 | 2.0048 | 5.6952 | 55.8571 | 0.10241 | 0.062077 | 0.30118 | 32.3529 | 17.9412 | 7.0782 | 22.8235 | 0.030588 | 0.0022882 | 0.0012265 | 2.8765 | 5.2588 | 50.5294 | 0 | 0 | WS Num | #VALUE! | Black Duck
Ion Exchange |  | Bear Cove | Bear Cove | Lower Bear Cove | WS-G-0040 | Groundwater | 82 | 0.31333 | 17.4667 | 168.3333 | 7.964 | 175.6667 | 0.064067 | 0.00095333 | 0.01686 | 7.8733 | 4.4 | 240 | 0 | 0 | 3.2091 | 21.7273 | 159.5455 | 7.8455 | 161.5455 | 0.74091 | 0.0039273 | 0.0048182 | 7.5727 | 4.1091 | 220.9091 | 0.00046667 | 0.00089333 |  |  | Black Duck Cove
Present |  | Bear Cove | Bear Cove | Upper Bear Cove | WS-G-0041 | Groundwater | 82 | 0.35133 | 4.84 | 247.8 | 8.1033 | 204.0667 | 0.1294 | 0 | 0.00144 | 12.7333 | 2.9533 | 349.0667 | 0 | 0 | 0.2975 | 5.15 | 236.5 | 7.9608 | 210 | 0.1185 | 0.0039167 | 0.0089167 | 14.4167 | 2.3083 | 338.25 | 0 | 0 |  |  | Black Tickle-Domino
Absent |  | Bellburns | Bellburns | Bound Brook Tributary | WS-S-0043 | Surface Water | 62 | 0.34158 | 16.8211 | 162.3684 | 8.1511 | 178.8947 | 0.0026316 | 0.0031105 | 0.037242 | 4.7895 | 5.4316 | 226.6842 | 0.099566 | 0.053748 | 0.29417 | 27.5 | 151.5833 | 8.0558 | 169.8889 | 0.019583 | 0.0029667 | 0.0017917 | 5 | 5.3556 | 205.8333 | 0 | 0 |  |  | Blaketown
Unknown |  | Belleoram | Belleoram | Rabbits Pond | WS-S-0044 | Surface Water | 409 | 0.65714 | 59.3571 | 4.5286 | 6.0121 | 2.525 | 0.255 | 0.0071714 | 0.19318 | 1.5214 | 9.8643 | 42.6786 | 0.15956 | 0.23887 | 0.70286 | 89.5238 | 1.2286 | 5.5771 | 2.6143 | 0.1959 | 0.0086952 | 0.0016871 | 2.3 | 9.4333 | 27.9524 | 0.0024589 | 0 |  |  | Bonavista
Adsorption Media |  | Bellevue | Bellevue | Big Pond | WS-S-0045 | Surface Water | 150 | 0.50818 | 24.1182 | 7.8 | 6.7755 | 10.4364 | 0.078864 | 0.013382 | 0.0385 | 2.1318 | 5.5091 | 64.0455 | 0.091279 | 0.068018 | 0.93263 | 23.7 | 5.945 | 6.5695 | 7.6 | 0.0616 | 0.011105 | 0.000725 | 2.94 | 5.3412 | 39.5556 | 0.00059409 | 0 |  |  | Botwood
Present |  | Bellevue Beach | Bellevue Beach | Unnamed Brook | WS-S-0047 | Surface Water | 72 | 0.9475 | 97.25 | 2.07 | 5.8815 | 6.67 | 1.036 | 0.0612 | 0.08275 | 1.55 | 13.235 | 32.95 | 0.00639 | 0 | 0.74722 | 143.2778 | 1.8833 | 5.4306 | 5.5294 | 1.0656 | 0.090889 | 0.0061222 | 3.5611 | 16.3278 | 32.5556 | 0.001901 | 0.002225 |  |  | Branch
Absent |  | Benoit's Siding | Benoit's Siding (aka Bennett's Siding) | Drilled | WS-G-0048 | Groundwater | 130 | 0.22267 | 0.13333 | 135.7333 | 7.788 | 189 | 0 | 0 | 0.0034133 | 10.8667 | 0.642 | 385.0667 | 0.0037 | 0.007 | 0.39091 | 0.72727 | 132 | 7.8191 | 172.5455 | 0.056818 | 0.0031273 | 0.00054545 | 10.3545 | 0.38182 | 329.4545 | 0.00013333 | 0 |  |  | Brent's Cove
Unknown |  | Benoit's Siding | Doyles | # 2 Well Doyles | WS-G-0873 | Groundwater | 130 | 0.282 | 0.13333 | 127.5333 | 8.05 | 156.4667 | 0 | 0.00034667 | 0.010787 | 7.0133 | 0.21267 | 257.4667 | 0.006 | 0.0035 | 0.435 | 1 | 132.75 | 8.1175 | 162.5 | 0.0125 | 0.0044 | 0.00075 | 8.225 | 0.45 | 284.75 | 4.6e-05 | 0 |  |  | Brig Bay
Reverse Osmosis |  | Benton | Benton | Little Pond | WS-S-0049 | Surface Water | 171 | 0.9552 | 63.192 | 3.7 | 6.2552 | 7.832 | 0.93288 | 0.082348 | 0.018688 | 2.996 | 7.944 | 125.28 | 0.085082 | 0.13842 | 0.74208 | 34.7083 | 1.2296 | 5.3671 | 5.7625 | 0.14412 | 0.045554 | 0.0028227 | 3.5779 | 5.381 | 100.2083 | 0.000642 | 0.00046 |  |  | Brighton
Present |  | Birchy Bay | Birchy Bay | Jumper's Pond | WS-S-0053 | Surface Water | 566 | 0.53595 | 18.2524 | 13.9738 | 7.0057 | 16.5405 | 0.1166 | 0.0089786 | 0.15007 | 0.62857 | 8.1571 | 57.9048 | 0.25272 | 0.30197 | 0.6168 | 43.3077 | 13.6223 | 6.7958 | 10.5556 | 0.12388 | 0.012962 | 0.0055417 | 1.4438 | 6.9021 | 34.625 | 0.0011143 | 0 |  |  | Brigus
Absent |  | Bird Cove | Bird Cove (+Brig Bay) | Inner Gilmour Pond | WS-S-0056 | Surface Water | 182 | 0.5831 | 39.9524 | 97.619 | 7.9469 | 104.619 | 0.083976 | 0.0077833 | 0.038733 | 1.7405 | 8.119 | 143.5952 | 0.13759 | 0.078688 | 0.64545 | 51.1818 | 90.9545 | 7.8673 | 94.2636 | 0.073545 | 0.0087455 | 0.0011909 | 2.2818 | 8.6091 | 122.8182 | 0 | 0 |  |  | Brigus South
Unknown |  | Biscay Bay | Biscay Bay | Unnamed Pond | WS-S-0057 | Surface Water | 47 | 0.74652 | 58.7391 | 1.1739 | 5.6517 | 2.7217 | 0.10613 | 0.011752 | 0.11065 | 1.887 | 6.387 | 33.087 | 0 | 0 | 0.78167 | 70.1667 | 3.0208 | 5.7875 | 1.4583 | 0.091083 | 0.005875 | 0.00054167 | 2.275 | 6.875 | 30.1667 | 0.0018565 | 0 |  |  | Bryant's Cove
Chlorine Disinfection |  | Bishop's Falls | Bishop's Falls | Northern Arm Lake | WS-S-0291 | Surface Water | 3341 | 0.67797 | 0.51013 | 8.3266 | 6.9915 | 22.5506 | 0.11336 | 0.0089316 | 0.019422 | 12.9943 | 2.0954 | 39.1709 | 0.084668 | 0.069748 | 0.6905 | 36.575 | 4.2016 | 6.4762 | 5.3167 | 0.10387 | 0.018053 | 0.0060479 | 1.3297 | 5.1663 | 13.5658 | 0.00021892 | 0 |  |  | Buchans
Present |  | Black Duck | Black Duck (Siding) | #2 Well | WS-G-0060 | Groundwater | 77 | 0.39857 | 0.14286 | 100.9286 | 8.2171 | 65.8571 | 0.0035714 | 0 | 0.00033571 | 4.7786 | 0.17857 | 146.6429 | 0.00437 | 0 | 0.21 | 0.5 | 99.3 | 8.15 | 61.7 | 0.0015 | 0.00125 | 0.0016 | 5.09 | 0.416 | 143.6 | 0 | 0.00021429 |  |  | Buchans Junction
Absent |  | Black Duck | Black Duck (Siding) | #1 Well | WS-G-0059 | Groundwater | 77 | 0.25294 | 0.125 | 111 | 8.1218 | 100.4706 | 0 | 0 | 0.0046706 | 3.4882 | 0.11059 | 155.8235 | 0 | 0 | 19.625 | 0.6875 | 94.5625 | 7.9694 | 84.0625 | 0.52562 | 0.036438 | 0.023563 | 4.5625 | 0.43437 | 141.75 | 0 | 0 |  |  | Bunyan's Cove
Unknown |  | Black Duck Cove | Black Duck Cove | Long Pond - Black Duck Cove Intake | WS-S-0062 | Surface Water | 124 | 0.674 | 32.13 | 118.75 | 7.871 | 128.5 | 0.12555 | 0.02927 | 0.01213 | 2.73 | 9.01 | 179.65 | 0 | 0 | 1.296 | 39.7 | 77.73 | 7.981 | 84.9 | 0.1365 | 0.03356 | 0.00106 | 1.73 | 7.64 | 115.5 | 0 | 0 |  |  | Burgeo
UV Disinfection |  | Black Tickle-Domino | Black Tickle-Domino - Outside Tap | Martin's Pond - Tap at Pumphouse | WS-S-0063 | Surface Water | 168 | 2.6282 | 37.0513 | 7.9667 | 6.6026 | 7.4974 | 0.56887 | 0.012026 | 0.0048897 | 0.82051 | 3.1826 | 42.5077 | 0.04456 | 0.067195 | 28.7882 | 101.8824 | 1.4418 | 6.0688 | 7.1733 | 0.99294 | 0.0098059 | 0.0025235 | 2.4529 | 7.0867 | 46.7059 | 0.00029974 | 5.1282e-05 |  |  | Burgoyne's Cove
Present |  | Black Tickle-Domino | Black Tickle-Domino - PWDU | Martin's Pond - Tap at Pumphouse | WS-S-0063 | Surface Water | 168 | 2.6282 | 37.0513 | 7.9667 | 6.6026 | 7.4974 | 0.56887 | 0.012026 | 0.0048897 | 0.82051 | 3.1826 | 42.5077 | 0.04456 | 0.067195 | 28.7882 | 101.8824 | 1.4418 | 6.0688 | 7.1733 | 0.99294 | 0.0098059 | 0.0025235 | 2.4529 | 7.0867 | 46.7059 | 0.00029974 | 5.1282e-05 |  |  | Burin
Absent |  | Blaketown | Blaketown | #2 Daphne Pincent Well | WS-G-0065 | Groundwater | 511 | 0.61941 | 0.76471 | 108 | 7.9935 | 58.5294 | 0.0017647 | 0.003 | 0.016971 | 9.8118 | 0.85412 | 207.1176 | 0.01 | 0.00106 | 0.23167 | 1.1667 | 102.8333 | 8.01 | 70.25 | 0.0079167 | 0.021275 | 0.001225 | 14.4583 | 0.56917 | 300 | 0 | 0.0048588 |  |  | Burlington
Unknown |  | Blaketown | Blaketown Centre | #3 Fred Osborne Well | WS-G-0875 | Groundwater | 511 | 0.31267 | 4.34 | 110.7333 | 8.6973 | 24.6667 | 0 | 0.0082467 | 0.0019873 | 3.0133 | 1.8533 | 156.2 | 0.037895 | 0.017545 | 0.23333 | 4.8 | 108.3333 | 8.9133 | 22.3333 | 0 | 0.0083333 | 0.00061333 | 4.0333 | 1.5667 | 154 | 0 | 0.0091667 |  |  | Burnt Islands
PWDU |  | Blaketown | Blaketown North | #4 Hilda Barrett Well | WS-G-0067 | Groundwater | 511 | 0.28824 | 0.42941 | 86.5294 | 8.0147 | 67.0588 | 0 | 0.0020647 | 0.0036588 | 10.2824 | 0.46588 | 156.1765 | 0.004122 | 0 | 0.12222 | 2.8889 | 87.3333 | 7.7689 | 67.8889 | 0.0033333 | 0.015444 | 0.00077778 | 11.1111 | 0.32778 | 153.1111 | 3.0588e-05 | 0 |  |  | Campbellton
Present |  | Blaketown | Blaketown South | #1 Selby Mercer Well | WS-G-0064 | Groundwater | 511 | 1.8235 | 0.29412 | 44.1176 | 7.1118 | 42.9412 | 0.029412 | 0.00062941 | 0.017335 | 6.4294 | 0.46471 | 125.5294 | 0.001652 | 0 | 0.50778 | 0.33333 | 41.2222 | 6.7844 | 38.2222 | 0.0083333 | 0.0011111 | 0.0073333 | 6.4667 | 0.38111 | 106 | 8.4118e-05 | 0.0016059 |  |  | Canning's Cove
Absent |  | Bonavista | Bonavista | Long Pond | WS-S-0073 | Surface Water | 3589 | 0.5665 | 22.875 | 26.5 | 7.8698 | 4.725 | 0.22175 | 0.022413 | 0.04337 | 1.7375 | 4.8725 | 76.85 | 0.19111 | 0.24066 | 0.80595 | 32.5 | 2.44 | 6.0441 | 3.7994 | 0.24089 | 0.041143 | 0.0019718 | 2.7689 | 4.6714 | 38.4839 | 0.000264 | 0 |  |  | Cape Freels North
Unknown |  | Botwood | Botwood | Northern Arm Lake | WS-S-0291 | Surface Water | 3008 | 0.67797 | 0.51013 | 8.3266 | 6.9915 | 22.5506 | 0.11336 | 0.0089316 | 0.019422 | 12.9943 | 2.0954 | 39.1709 | 0.084668 | 0.069748 | 0.6905 | 36.575 | 4.2016 | 6.4762 | 5.3167 | 0.10387 | 0.018053 | 0.0060479 | 1.3297 | 5.1663 | 13.5658 | 0.00021892 | 0 |  |  | Cape St. George
|  | Branch | Branch (Backup Supply) | Valley Pond (Backup Supply) | WS-S-0077 | Surface Water | 247 | 1.12 | 60.3478 | 2.4087 | 6.3861 | 8.6217 | 0.20322 | 0.059296 | 0.014278 | 1.9435 | 6.6609 | 38.087 | 0 | 0 | 1.8976 | 57.6471 | 2.6294 | 6.1253 | 5.0541 | 0.22588 | 0.081 | 0.00085294 | 3.2765 | 6.1412 | 33.1176 | 0.001127 | 0.00013478 |  |  | Caplin Cove-Southport
|  | Brent's Cove | Brent's Cove | Paddy's Pond | WS-S-0078 | Surface Water | 181 | 1.3655 | 154.0323 | 1.7226 | 5.9939 | 6.5226 | 0.61161 | 0.13123 | 0.31713 | 1.4516 | 15.3742 | 34.7419 | 0.058818 | 0.162 | 0.91667 | 120.1667 | 3.6183 | 6.1783 | 9.6 | 0.4275 | 0.052833 | 0.0016167 | 1.6767 | 12.1167 | 27.8333 | 0.0017865 | 0 |  |  | Carbonear
|  | Brig Bay | Brig Bay | Inner Gilmour Pond | WS-S-0056 | Surface Water | 117 | 0.5831 | 39.9524 | 97.619 | 7.9469 | 104.619 | 0.083976 | 0.0077833 | 0.038733 | 1.7405 | 8.119 | 143.5952 | 0.13759 | 0.078688 | 0.64545 | 51.1818 | 90.9545 | 7.8673 | 94.2636 | 0.073545 | 0.0087455 | 0.0011909 | 2.2818 | 8.6091 | 122.8182 | 0 | 0 |  |  | Carmanville
|  | Brighton | Brighton | Hynes Cove Pond | WS-S-0080 | Surface Water | 171 | 0.86182 | 16.2273 | 29.0455 | 7.365 | 28.9091 | 0.093909 | 0.023868 | 0.093773 | 1.2364 | 8.1091 | 75.3636 | 0.3002 | 0.38306 | 0.71269 | 39.9231 | 18.4 | 7.0596 | 22.4375 | 0.10327 | 0.018562 | 0.0023912 | 1.5135 | 7.01 | 42 | 6.1818e-05 | 0 |  |  | Cartwright
|  | Brigus | Brigus (+Cupids, +South River) | Brigus Long Pond (to Brigus) | WS-S-0081 | Surface Water | 750 | 0.51347 | 17.7389 | 1.6931 | 6.0067 | 4.9375 | 0.099125 | 0.0086361 | 0.13891 | 1.7667 | 5.1194 | 30.6111 | 0.093614 | 0.13626 | 0.47741 | 26.2963 | 4.1556 | 6.4693 | 2.8385 | 0.073852 | 0.01563 | 0.0044556 | 2.1422 | 4.5635 | 25.4167 | 0.00091306 | 0 |  |  | Castor River North
|  | Brigus South | Dunphey's Hill area | #2 Well Dunphey's Hilll | WS-G-0083 | Groundwater | 86 | 0.30667 | 0.27778 | 115.6111 | 8.0606 | 145.3889 | 0.018778 | 0.10783 | 0.0022333 | 14.1667 | 0.68389 | 246.0556 | 0 | 0 | 0.32222 | 2.2222 | 112.5556 | 7.9333 | 125.6667 | 0.027778 | 0.19422 | 0.010744 | 14.3333 | 0.49 | 217.7778 | 0 | 0 |  |  | Castor River South
|  | Brigus South | Forge Hill area | #1 Well Forge Hill | WS-G-0084 | Groundwater | 86 | 0.35048 | 4.3095 | 119.4762 | 7.8176 | 135 | 0.015476 | 0.41618 | 0.015581 | 8.1476 | 2.1524 | 214.1905 | 0 | 0 | 0.26333 | 4.3 | 116.2222 | 7.6256 | 122.6667 | 0.02 | 0.47167 | 0.0048889 | 9.3333 | 2.2333 | 198.1111 | 0 | 0.00017143 |  |  | Cavendish
|  | Brigus South | Near highway | #3 Well Main Road | WS-G-0085 | Groundwater | 86 | 0.18412 | 0.32353 | 36.7647 | 7.0941 | 32.1176 | 0 | 0 | 0.012941 | 3.2118 | 0.26647 | 67 | 0 | 0 | 0.235 | 1.2 | 37.7 | 6.963 | 33.6 | 0.0015 | 0.001 | 0.00635 | 3.68 | 0.27 | 66.5 | 3.1176e-05 | 0 |  |  | Centreville-Wareham-Trinity
|  | Bryant's Cove | Bryant's Cove (Backup Supply) | Kelly's Pond (Spider's Pond) | WS-S-0673 | Surface Water | 396 | 0.41396 | 10.4333 | 2.3875 | 5.9504 | 4.2333 | 0.0405 | 0.0039125 | 0.3189 | 1.225 | 3.7748 | 24.375 | 0.061538 | 0.10372 | 0.5168 | 18.08 | 2.4784 | 6.24 | 2.0429 | 0.06128 | 0.023556 | 0.02172 | 1.544 | 3.5435 | 17.84 | 0.00078208 | 6.4583e-05 |  |  | Chance Cove
|  | Bryant's Cove | Bryant's Cove South Side | #1 Well - Bert James Well #2 Well - Baxter Bowering Well | WS-G-0091 | Groundwater | 396 | 0.2845 | 2.63 | 61.925 | 7.744 | 78.48 | 0.007 | 0.001375 | 0.009065 | 19.705 | 0.895 | 128.3 | 0.019708 | 0.0008 | 10.485 | 0.45 | 75.4 | 7.806 | 83.1 | 0.002 | 0.001825 | 0.000475 | 21.1 | 0.25 | 146.3 | 0.0006625 | 0.002235 |  |  | Chanceport
|  | Buchans | Buchans | Buchans Lake aka Sandy Lake | WS-S-0092 | Surface Water | 696 | 0.65763 | 25.7737 | 2.7553 | 6.0347 | 5.5 | 0.17116 | 0.027389 | 0.2961 | 0.13421 | 5.0395 | 14.9184 | 0.057648 | 0.12255 | 0.925 | 41.4231 | 4.2104 | 6.5585 | 5.2353 | 0.18031 | 0.032654 | 0.0017308 | 0.94115 | 5.346 | 14.1292 | 0.0014516 | 0 |  |  | Change Islands
|  | Buchans | Buchans - PWDU | Buchans Lake aka Sandy Lake | WS-S-0092 | Surface Water | 696 | 0.65763 | 25.7737 | 2.7553 | 6.0347 | 5.5 | 0.17116 | 0.027389 | 0.2961 | 0.13421 | 5.0395 | 14.9184 | 0.057648 | 0.12255 | 0.925 | 41.4231 | 4.2104 | 6.5585 | 5.2353 | 0.18031 | 0.032654 | 0.0017308 | 0.94115 | 5.346 | 14.1292 | 0.0014516 | 0 |  |  | Channel-Port aux Basques
|  | Buchans Junction | Buchans Junction | Lapland Pond | WS-S-0093 | Surface Water | 79 | 0.82333 | 24.1714 | 6.319 | 6.6486 | 5.8762 | 0.12176 | 0.016948 | 0.069143 | 0.047619 | 7.2381 | 23.3333 | 0.10489 | 0.11825 | 1.4789 | 40.3889 | 4.7056 | 6.4 | 5.0818 | 0.11856 | 0.0071667 | 0.0015833 | 1.0211 | 6.4088 | 12.8125 | 0.00081238 | 0 |  |  | Charlottetown (Labrador)
|  | Bunyan's Cove | Bunyan's Cove | #1 Wellfield | WS-G-0094 | Groundwater | 467 | 2.8278 | 22.6111 | 43.6111 | 7.0378 | 44.5556 | 0.97 | 0.115 | 0.093333 | 7.7611 | 2.2722 | 138.5556 | 0.026165 | 0.037904 | 4.3 | 14.1529 | 40.4706 | 6.8447 | 41.7059 | 0.98647 | 0.23118 | 0.039059 | 8.2706 | 2.2235 | 126.6471 | 0.00024667 | 0.00049444 |  |  | Churchill Falls
|  | Burgeo | Burgeo | Long Pond | WS-S-0096 | Surface Water | 1464 | 0.56483 | 32.8 | 11.7897 | 6.2697 | 3.1931 | 0.37621 | 0.01879 | 0.14614 | 1.1 | 9.0724 | 51.7931 | 0.24768 | 0.35869 | 1.0018 | 135.1071 | 0.59111 | 5.0904 | 1.0867 | 0.30164 | 0.018179 | 0.0042231 | 4.3464 | 9.55 | 25.3333 | 0.0029007 | 0 |  |  | Clarenville
|  | Burgoyne's Cove | Burgoyne's Cove | Lower Rocky Pond | WS-S-0097 | Surface Water | 128 | 0.37091 | 3.6182 | 8.3364 | 6.9082 | 5.8773 | 0 | 0.0017273 | 0.0064 | 0.86818 | 2.65 | 23.9545 | 0.031587 | 0.027231 | 0.78542 | 9 | 6.9088 | 6.6621 | 5.5727 | 0.014292 | 0.0084292 | 0.0026042 | 1.7129 | 2.3632 | 43.125 | 2.7273e-05 | 0 |  |  | Clarke's Beach
|  | Burin | Burin | Long Pond | WS-S-0099 | Surface Water | 2424 | 0.44636 | 16 | 0.95 | 6.0759 | 7.5864 | 0.012955 | 0.0046227 | 0.16894 | 1.7455 | 4.1818 | 32.7273 | 0.058828 | 0.0995 | 0.3772 | 23.88 | 5.3388 | 6.5476 | 7.9545 | 0.0162 | 0.007916 | 0.0034296 | 2.3156 | 3.8591 | 31.72 | 0.00057091 | 0 |  |  | Colliers
|  | Burin | Burin (+Lewin's Cove) | Big Pond | WS-S-0098 | Surface Water | 2424 | 0.73378 | 21.4889 | 3.12 | 6.2327 | 10.3778 | 0.10418 | 0.015371 | 0.29473 | 1.6689 | 5.0689 | 36.4889 | 0.09773 | 0.13585 | 0.688 | 32.16 | 6.8692 | 6.6196 | 10 | 0.0542 | 0.01864 | 0.0026165 | 2.946 | 4.79 | 32.88 | 0.00085933 | 6e-05 |  |  | Come By Chance
|  | Burin | Port au Bras | Gripe Cove Pond | WS-S-0569 | Surface Water | 2424 | 0.3475 | 16.9 | 9.145 | 6.7875 | 17.7 | 0.09705 | 0.004355 | 0.064135 | 3.245 | 4.68 | 56.55 | 0.07402 | 0.077787 | 0.41333 | 23.6 | 12.4867 | 6.9573 | 17.5385 | 0.017667 | 0.01268 | 0.0015667 | 3.4867 | 4.5467 | 52.7333 | 0.00013 | 0 |  |  | Comfort Cove-Newstead
|  | Burlington | Burlington | Eastern Island Pond | WS-S-0100 | Surface Water | 349 | 0.53333 | 64.4286 | 9.2857 | 6.6343 | 7.5857 | 0.30905 | 0.0094762 | 0.076333 | 0.33333 | 11.3714 | 38.0476 | 0.30893 | 0.39778 | 0.62667 | 83.0667 | 2.4073 | 6.1733 | 4.8909 | 0.20067 | 0.0060667 | 0.0013507 | 1.1733 | 9.2133 | 16.1133 | 0.00097857 | 0 |  |  | Conception Bay South
|  | Burnt Islands | Burnt Islands | Long Lake | WS-S-0104 | Surface Water | 651 | 0.33021 | 31.4255 | 2.0511 | 5.6251 | 3.1532 | 0.10447 | 0.0085638 | 0.050381 | 0.96383 | 3.8213 | 26.9936 | 0.061423 | 0.067176 | 1.1306 | 68.2778 | 0.76667 | 5.1011 | 2.9636 | 0.15078 | 0.019222 | 0.0033889 | 2.6222 | 5.9875 | 25.4444 | 0.0016996 | 0 |  |  | Conception Harbour
|  | Burnt Islands | Burnt Islands - PWDU | Long Lake | WS-S-0104 | Surface Water | 651 | 0.33021 | 31.4255 | 2.0511 | 5.6251 | 3.1532 | 0.10447 | 0.0085638 | 0.050381 | 0.96383 | 3.8213 | 26.9936 | 0.061423 | 0.067176 | 1.1306 | 68.2778 | 0.76667 | 5.1011 | 2.9636 | 0.15078 | 0.019222 | 0.0033889 | 2.6222 | 5.9875 | 25.4444 | 0.0016996 | 0 |  |  | Conche
|  | Campbellton | Campbellton | Indian Arm Brook | WS-S-0112 | Surface Water | 520 | 0.40909 | 19.6818 | 9.7364 | 6.9068 | 7.6682 | 0.069273 | 0.0069455 | 0.086318 | 0.29091 | 6.0864 | 71.5 | 0.1238 | 0.15681 | 0.53579 | 31.5789 | 10.4105 | 6.7263 | 11.25 | 0.066316 | 0.0091316 | 0.00092105 | 1.4526 | 5.5625 | 24 | 0.0012732 | 0.00015 |  |  | Conne River
|  | Canning's Cove | Centre Canning's Cove | #3 Well - Glenda Penney | WS-G-0116 | Groundwater | 264 | 0.29688 | 0.4375 | 39.8125 | 7.3306 | 33.1875 | 0.012125 | 0 | 0.03025 | 3.2125 | 0.42062 | 71.4375 | 0.0021 | 0 | 0.275 | 0.5 | 62.375 | 7.5637 | 53.625 | 0.004375 | 0.001625 | 0.0013125 | 4.75 | 0.3 | 108.125 | 0.0001425 | 0 |  |  | Cook's Harbour
|  | Canning's Cove | Lower Canning's Cove | #1 Well - Pleman Pitts | WS-G-0114 | Groundwater | 264 | 0.28375 | 0.375 | 79.875 | 7.8713 | 45.625 | 0 | 0 | 0.0061563 | 4.3375 | 0.57375 | 112 | 0.00424 | 0 | 0.215 | 0.3 | 78.6 | 7.811 | 47.4 | 0.0045 | 0.00155 | 0.00345 | 5.2 | 0.437 | 114.9 | 0 | 0.001825 |  |  | Corner Brook
|  | Canning's Cove | Upper Canning's Cove | #2 Well - Eugene Ellis | WS-G-0115 | Groundwater | 264 | 0.36375 | 0.9375 | 91.6875 | 7.6925 | 85.0625 | 0 | 0 | 0.035806 | 1.5375 | 1.2937 | 120 | 0.00774 | 0.00225 | 0.44444 | 1.1111 | 91.2222 | 7.5989 | 86.2222 | 0.0072222 | 0.0016667 | 0.0091111 | 2.8889 | 1.1444 | 126.4444 | 0 | 0.0003125 |  |  | Cottlesville
|  | Cape Freels North | Cape Freels North | Long Pond | WS-S-0119 | Surface Water | 123 | 1.4323 | 209 | 1.1538 | 5.7915 | 7.9731 | 0.95885 | 0.034808 | 0.038735 | 2.8154 | 11.2 | 64.2308 | 0.044382 | 0.030378 | 1.7878 | 161.7727 | 2.0387 | 5.53 | 6.4105 | 0.76087 | 0.029652 | 0.0012409 | 3.5696 | 8.0318 | 51.3913 | 0.0015135 | 0 |  |  | Cottrell's Cove
|  | Cape St. George | Cape St. George, Red Brook, De-Grau, Marches Point | Rouzes Brook | WS-S-0121 | Surface Water | 949 | 0.35652 | 4.787 | 192.1739 | 8.2313 | 208.7826 | 0.0026087 | 0 | 0.011126 | 4.7348 | 1.8548 | 253.8696 | 0.036681 | 0.017544 | 0.33222 | 13.3611 | 185.9111 | 8.3061 | 201.1538 | 0.0094444 | 0.0019722 | 0.0010556 | 5.4528 | 2.1733 | 247 | 0 | 0 |  |  | Cow Head
|  | Caplin Cove-Southport | Southport | Button's Pond | WS-S-0672 | Surface Water | 120 | 0.35333 | 21.0222 | 5.2333 | 6.7544 | 7.9667 | 0.073889 | 0.0047 | 0.0084556 | 2.1778 | 6.1556 | 38.7778 | 0.12788 | 0.064996 | 0.32857 | 22.2857 | 5.0714 | 6.5286 | 6.8 | 0.037571 | 0.0059286 | 0.0017143 | 2.6571 | 4.5 | 35.2857 | 0 | 0 |  |  | Cox's Cove
|  | Carbonear | Carbonear | Island Pond / Flings Long Pond | WS-S-0126 | Surface Water | 4739 | 0.48826 | 10.6 | 2.3174 | 6.357 | 3.9565 | 0.080826 | 0.0063826 | 0.0084826 | 0.83913 | 3.2391 | 21.6957 | 0.036069 | 0.043792 | 0.31182 | 11.2121 | 3.8712 | 6.4803 | 3.6933 | 0.013909 | 0.0067061 | 0.0026194 | 1.8058 | 2.8917 | 20.9677 | 0 | 0 |  |  | Crow Head
|  | Carmanville | Carmanville | Grandfathers Pond | WS-S-0127 | Surface Water | 737 | 0.43522 | 5.1783 | 6.3174 | 6.8435 | 6.2174 | 0.0097391 | 0.0071565 | 0.034391 | 0.78696 | 4.4 | 32.3913 | 0.088259 | 0.092114 | 0.43258 | 15.8065 | 4.829 | 6.5277 | 6.675 | 0.019065 | 0.011839 | 0.0046897 | 1.3777 | 3.5464 | 26.0645 | 0 | 0 |  |  | Cupids
|  | Cartwright | Cartwright | Burdett's Pond | WS-S-0129 | Surface Water | 504 | 0.60805 | 46.439 | 4.6878 | 6.6261 | 2.9756 | 0.36293 | 0.002861 | 0.013739 | 0.04878 | 6.6505 | 23.2488 | 0.20982 | 0.22513 | 1.0695 | 107.3684 | 0.77053 | 5.6184 | 1.4765 | 0.54158 | 0.010663 | 0.00081579 | 1.2053 | 10.0278 | 15.1053 | 0.00056927 | 0 |  |  | Daniel's Harbour
|  | Cartwright | Cartwright - PWDU | Burdett's Pond | WS-S-0129 | Surface Water | 504 | 0.60805 | 46.439 | 4.6878 | 6.6261 | 2.9756 | 0.36293 | 0.002861 | 0.013739 | 0.04878 | 6.6505 | 23.2488 | 0.20982 | 0.22513 | 1.0695 | 107.3684 | 0.77053 | 5.6184 | 1.4765 | 0.54158 | 0.010663 | 0.00081579 | 1.2053 | 10.0278 | 15.1053 | 0.00056927 | 0 |  |  | Deadman's Bay
|  | Castor River North | Castor River North | Long Pond (same as Bartletts Harbour) | WS-S-0130 | Surface Water | 153 | 0.57579 | 25.9474 | 100.7368 | 8.0074 | 109.4211 | 0.014211 | 0.014826 | 0.0094789 | 2.9737 | 6.9842 | 161.8421 | 0 | 0 | 0.48333 | 23.6667 | 95.2583 | 8.055 | 107.875 | 0.0056667 | 0.0038083 | 0.00089583 | 3.9692 | 7.05 | 149.3333 | 5.2632e-05 | 0 |  |  | Deep Bight
|  | Castor River South | Castor River South | Unnamed | WS-S-0131 | Surface Water | 141 | 0.35476 | 6.819 | 200.6667 | 8.0176 | 207.2381 | 0 | 0.0013143 | 0.016786 | 3.3952 | 2.8524 | 254.4286 | 0 | 0 | 0.19 | 15.3625 | 166.625 | 7.9987 | 172.125 | 0.024375 | 0.0028875 | 0.000625 | 2.6125 | 3.525 | 210.125 | 0 | 0 |  |  | Deer Lake
|  | Cavendish | Cavendish | Long Pond | WS-S-0780 | Surface Water | 363 | 0.58239 | 12.5925 | 6.3896 | 6.5399 | 5.8075 | 0.14578 | 0.067322 | 0.01139 | 1.2463 | 3.5561 | 37.209 | 0.10272 | 0.062551 | 0.78682 | 30.5909 | 4.1177 | 6.4014 | 6.7733 | 0.071591 | 0.020109 | 0.0017595 | 2.655 | 6.0474 | 29.2727 | 0.00010731 | 0 |  |  | Dildo
|  | Cavendish | North Side Cavendish | #2 Well - Tom Critch | WS-G-0823 | Groundwater | 363 | 0.70056 | 4.1667 | 94.8889 | 7.8561 | 92.0556 | 0.023889 | 0.046428 | 0.079389 | 8.8056 | 3.0111 | 166.3333 | 0.04765 | 0.0195 | 0.50778 | 8.1111 | 95.3333 | 7.6189 | 88.2222 | 0.063889 | 0.276 | 0.0037444 | 6.5556 | 3.6333 | 156.1111 | 0.0018472 | 0.0042167 |  |  | Dover
|  | Cavendish | North Side Cavendish | #1 Well - Max Bishop | WS-G-0135 | Groundwater | 363 | 0.43647 | 1.0588 | 98.7059 | 7.5753 | 128.3529 | 0 | 0.0013471 | 0.013882 | 13.8824 | 0.74882 | 226.8235 | 0.0075 | 0 | 0.342 | 1.6 | 88.7 | 7.214 | 113.1 | 0.009 | 0.0283 | 0.0092 | 11.2 | 0.907 | 211.1 | 0 | 0.00097647 |  |  | Eastport
|  | Centreville-Wareham-Trinity | Centreville-Wareham | Northwest Pond | WS-S-0138 | Surface Water | 1161 | 0.82739 | 21.3043 | 6.8043 | 6.5709 | 5.8304 | 0.22252 | 0.046087 | 0.20548 | 0.33043 | 5.6609 | 30.5217 | 0.093018 | 0.17832 | 0.477 | 34.1774 | 3.421 | 6.3365 | 7.6471 | 0.074613 | 0.013694 | 0.0040063 | 1.3884 | 4.8793 | 20.0345 | 0.00019565 | 0 |  |  | Eddies Cove West
|  | Centreville-Wareham-Trinity | Trinity | Southwest Feeder Pond | WS-S-0139 | Surface Water | 1161 | 0.395 | 18.4133 | 8.0267 | 6.69 | 5.1967 | 0.063 | 0.0018433 | 0.14263 | 0.41333 | 5.33 | 40.9333 | 0.14198 | 0.23422 | 0.43333 | 36.0667 | 1.7383 | 5.908 | 2.9375 | 0.063833 | 0.01051 | 0.0058059 | 1.699 | 5.655 | 19.8077 | 0.00012533 | 0 |  |  | Elliston
|  | Chance Cove | Back Cove Area | Olive Smith Well | WS-G-0145 | Groundwater | 282 | 0.2 | 0.22222 | 46.6667 | 7.3956 | 36 | 0 | 0.00013889 | 0.019456 | 7.7278 | 0.53056 | 108.6111 | 0.0089689 | 0.0007 | 0.20385 | 0.30769 | 51.6923 | 7.3615 | 32.0769 | 0.0023077 | 0.00096923 | 0.0018462 | 10.0462 | 0.74462 | 116.4615 | 5.5556e-05 | 0.00735 |  |  | Embree
|  | Chance Cove | Lower Cove | #5B Albert Rowe Well | WS-G-0891 | Groundwater | 282 | 0.34182 | 2.2727 | 116.6364 | 7.99 | 110.6364 | 0 | 0.21545 | 0.037909 | 4.8364 | 1.6364 | 165.0909 | 0.023229 | 0.0043143 | 0.1 | 0 | 120 | 7.965 | 111 | 0 | 0.885 | 0.018 | 5.85 | 1.75 | 154.5 | 0 | 0.0019455 |  |  | Englee
|  | Chance Cove | New Housing Area | New Housing Area Well | WS-G-0146 | Groundwater | 282 | 0.32588 | 0.47059 | 100.3529 | 8.1965 | 76.5882 | 0 | 0 | 0.015029 | 5.2471 | 0.93765 | 156.6471 | 0.007827 | 0.0004875 | 0.32571 | 0.71429 | 95.4286 | 7.9714 | 70 | 0.0057143 | 0.0021071 | 0.0025571 | 5.8857 | 0.90571 | 149.0714 | 0 | 0.013471 |  |  | Fairbanks-Hillgrade
|  | Chance Cove | Upper Cove | Hollett's Well | WS-G-0897 | Groundwater | 282 | 0.835 | 2.6667 | 101.5 | 8.1217 | 9.25 | 0.0066667 | 0.00091667 | 0.0068667 | 21.6667 | 1.3667 | 277.3333 | 0.02406 | 0.0094 | 0.65 | 2 | 97.5 | 7.965 | 75.5 | 0 | 0.235 | 0.01345 | 25.5 | 1.3 | 280 | 0 | 0.0066167 |  |  | Fermeuse
|  | Chance Cove | Upper Cove Centre | Angus Brace Well (Backup Supply) | WS-G-0142 | Groundwater | 282 | 0.20588 | 0.29412 | 117.0588 | 8.1788 | 63.2235 | 0 | 0.00035882 | 0.0038588 | 12.3529 | 0.61706 | 212.7647 | 0.0095 | 0.00015 | 0.125 | 0.25 | 113.8333 | 8.0425 | 71.6667 | 0.025833 | 0.0048333 | 0.0044167 | 11 | 0.60833 | 198.5 | 0 | 0.014576 |  |  | Ferryland
|  | Chance Cove | Upper Cove South | Edgar Crann Well (Backup Supply) | WS-G-0144 | Groundwater | 282 | 0.36769 | 1.3077 | 155.4615 | 8.0523 | 201.6923 | 0 | 0.035769 | 0.0068615 | 18.1538 | 0.70077 | 422.3077 | 0.0091938 | 0.0011833 | 0.12273 | 0.36364 | 147.4545 | 7.8191 | 184 | 0.0027273 | 0.051 | 0.00031818 | 16.3636 | 0.79545 | 367.2727 | 0 | 0.0016385 |  |  | Flat Bay
|  | Chanceport | Chanceport | Bridger's Cove Pond | WS-S-0148 | Surface Water | 37 | 1.069 | 92.8 | 25.45 | 7.0405 | 42.35 | 0.6565 | 0.20864 | 0.00781 | 6.555 | 11.825 | 145.85 | 0.00062857 | 0 | 0.97 | 109.7 | 26.4762 | 7.1243 | 30.7692 | 0.29524 | 0.086324 | 0.0020524 | 6.0238 | 12.7316 | 96.2857 | 0.00019 | 0.00013 |  |  | Flat Bay West
|  | Change Islands | Change Islands - PWDU | #1 Fox Cove Well | WS-G-0870 | Groundwater | 257 | 0.14 | 0.2 | 9.86 | 6.822 | 0.62 | 0 | 0.004 | 0.00318 | 0 | 0.07 | 22.7 | 0.0036 | 0.0042 | 0.645 | 65 | 245 | 7.895 | 195 | 0.12 | 0.455 | 0.05915 | 16 | 11 | 455 | 0 | 0.00024 |  |  | Fleur de Lys
|  | Channel-Port aux Basques | Channel-Port Aux Basques | Gull Pond & Wilcox Pond | WS-S-0159 | Surface Water | 4170 | 0.38565 | 1.7739 | 2.9391 | 6.6124 | 32.5435 | 0.057804 | 0.0026891 | 0.00097848 | 23.913 | 2.0335 | 67.4783 | 0.070749 | 0.085518 | 0.80447 | 116.7021 | 1.2707 | 5.4572 | 4.9032 | 0.27867 | 0.22013 | 0.002483 | 3.7193 | 8.1375 | 26.1463 | 1.6087e-05 | 0 |  |  | Flower's Cove
|  | Charlottetown (Labrador) | Charlottetown (Labrador) | Middle Pond | WS-S-0165 | Surface Water | 308 | 0.60432 | 33.1892 | 0.83784 | 5.693 | 2.1135 | 0.1973 | 0.0036757 | 0.46381 | 0.3 | 6.1973 | 11.7378 | 0.063224 | 0.13819 | 0.92667 | 60.2 | 1.8 | 6.224 | 2.98 | 0.28133 | 0.00736 | 0.00022267 | 1.0667 | 9.54 | 12.44 | 0.0022324 | 0 |  |  | Fogo Island
|  | Charlottetown (Labrador) | Charlottetown (Labrador) - PWDU | Middle Pond | WS-S-0165 | Surface Water | 308 | 0.60432 | 33.1892 | 0.83784 | 5.693 | 2.1135 | 0.1973 | 0.0036757 | 0.46381 | 0.3 | 6.1973 | 11.7378 | 0.063224 | 0.13819 | 0.92667 | 60.2 | 1.8 | 6.224 | 2.98 | 0.28133 | 0.00736 | 0.00022267 | 1.0667 | 9.54 | 12.44 | 0.0022324 | 0 |  |  | Forresters Point
|  | Churchill Falls | Churchill Falls | Smallwood Reservoir | WS-S-0166 | Surface Water | 634 | 0.68773 | 8.0045 | 7.3955 | 6.7727 | 9.3909 | 0.079545 | 0.0065273 | 0.094636 | 0.18182 | 3.3318 | 17 | 0.069847 | 0.084041 | 0.61462 | 14.9231 | 10.9 | 6.9062 | 8.75 | 0.061577 | 0.017346 | 0.00095385 | 0.76154 | 3.2462 | 15.1538 | 7.2727e-05 | 0 |  |  | Forteau
|  | Clarenville | Clarenville, Shoal Harbour | Shoal Harbour River | WS-S-0168 | Surface Water | 6036 | 0.63245 | 0.65306 | 13.3796 | 7.1584 | 20.4898 | 0.060878 | 0.0021184 | 0.0016522 | 18.8429 | 2.2878 | 68.2857 | 0.063748 | 0.052138 | 0.70837 | 55.8765 | 4.276 | 6.5178 | 6.1191 | 0.21086 | 0.018715 | 0.0066941 | 1.4786 | 6.9056 | 24.9459 | 0 | 0 |  |  | Fortune
|  | Clarke's Beach | Clarkes Beach | Clarkes Pond | WS-S-0169 | Surface Water | 1396 | 0.49739 | 5.8217 | 2.4435 | 6.233 | 4.0217 | 0.0050435 | 0.0028478 | 0.023826 | 1.1478 | 3.087 | 23.1304 | 0.048116 | 0.064506 | 0.44815 | 12.0357 | 3.6879 | 6.5114 | 3.525 | 0.010536 | 0.0073143 | 0.0041654 | 1.7493 | 2.7288 | 20.5769 | 6.1739e-05 | 0 |  |  | Fox Cove-Mortier
|  | Clarke's Beach | Otterbury | #1 Well - Quinlon Well | WS-G-0170 | Groundwater | 1396 | 0.38947 | 0.47368 | 82.3158 | 8.08 | 84.4211 | 0 | 0.013642 | 0.0015526 | 14.6316 | 0.1 | 133.0526 | 0 | 0 | 0.551 | 0.3 | 77.7 | 7.986 | 78.6 | 0.0255 | 0.017 | 0.00296 | 14.7 | 0.23 | 128.2 | 0 | 0.0072842 |  |  | Fox Roost-Margaree
|  | Clarke's Beach | Otterbury | #2 Well - Delaney Well | WS-G-0171 | Groundwater | 1396 | 0.31588 | 0.23529 | 82 | 8.0365 | 92.1765 | 0.0023529 | 0 | 0.0024824 | 15.3529 | 0.14118 | 138 | 0 | 0 | 0.179 | 0.5 | 77.8 | 7.898 | 85.9 | 0.009 | 0.00325 | 0.00106 | 15.9 | 0.075 | 129.6 | 0 | 0.0035765 |  |  | Francois
|  | Colliers | Colliers | Bedlam Pond | WS-S-0899 | Surface Water | 651 | 0.7225 | 12.2 | 2.375 | 6.5425 | 3.95 | 0.1125 | 0.0105 | 0.009475 | 0.85 | 4.525 | 24.25 | 0.15683 | 0.12835 | 0.64 | 23 | 1.45 | 6.49 | 4.2 | 0.0915 | 0.015 | 0 | 1.3 | 4.7 | 17 | 0.00033 | 0 |  |  | Frenchman's Cove
|  | Colliers | Harbour Drive | #5 Well - Whalen's Well | WS-G-0183 | Groundwater | 651 | 0.20235 | 0.23529 | 45.5882 | 7.1635 | 49.0588 | 0.0075294 | 0 | 0.035059 | 5.5765 | 0.49529 | 134.3529 | 0.0015 | 0 | 0.32333 | 0.5 | 46.1667 | 6.9758 | 46.9167 | 0.019583 | 0.0012417 | 0.0077083 | 6.225 | 0.52 | 124.4167 | 0.00018471 | 0.00079412 |  |  | Freshwater
|  | Colliers | Harbour Drive | #4 Well - Flynn's Well | WS-G-0182 | Groundwater | 651 | 0.154 | 0.6 | 94.7333 | 7.9167 | 93.2667 | 0 | 0 | 0.0081333 | 7.8667 | 0.60267 | 199.2667 | 0.0088333 | 0 | 1.3775 | 0.75 | 91.75 | 7.575 | 141.5 | 0.063 | 0.005 | 0.0134 | 13.575 | 0.5225 | 273.5 | 8e-05 | 0.00053333 |  |  | Gallants
|  | Colliers | Harbour Drive & Main Road | #3 Well - Griffin's Well | WS-G-0181 | Groundwater | 651 | 0.25059 | 0.70588 | 96.1765 | 7.9788 | 63.0588 | 0.0058824 | 0.0042471 | 0.013812 | 7.8176 | 0.96294 | 220.8235 | 0.009846 | 0 | 0.25143 | 0.35714 | 90.2143 | 7.7407 | 58.1429 | 0.0017857 | 0.0086071 | 0.0027857 | 8.5643 | 0.97143 | 200.4286 | 5.8824e-05 | 0.0014412 |  |  | Gambo
|  | Colliers | Merrigan's Lane + Main Rd | #2 Well - Merrigan's Well | WS-G-0180 | Groundwater | 651 | 0.38647 | 0.23529 | 105 | 8.1441 | 55.0588 | 0 | 0.0020824 | 0.0065059 | 16.4118 | 0.33412 | 193.2353 | 0.0014667 | 0 | 0.37167 | 0.41667 | 105.3333 | 8.1317 | 41.9167 | 0.0020833 | 0.01325 | 0.0034167 | 18.8333 | 0.39583 | 185.6667 | 0 | 0.0039941 |  |  | Gander
|  | Come By Chance | Come By Chance | Butchers Brook | WS-S-0184 | Surface Water | 247 | 0.70087 | 3.1609 | 18.5652 | 7.417 | 15 | 0.07913 | 0.062352 | 0.022417 | 0 | 0.98304 | 46.3913 | 0.0835 | 0.053266 | 1.2503 | 50.8621 | 9.2407 | 6.7168 | 9.9714 | 0.55228 | 0.31724 | 0.0095148 | 2.8945 | 6.263 | 30.7241 | 0.00051696 | 0 |  |  | Gander Bay South
|  | Comfort Cove-Newstead | Comfort Cove-Newstead | Steady Cove Pond | WS-S-0185 | Surface Water | 451 | 0.62048 | 19.381 | 12.0857 | 6.7481 | 21.8571 | 0.12014 | 0.048619 | 0.51719 | 2.5571 | 6.8905 | 55.8095 | 0.14519 | 0.17713 | 0.6576 | 34.96 | 15.8 | 6.9112 | 21.4 | 0.1156 | 0.0732 | 0.0026 | 2.6764 | 6.3136 | 48.56 | 0.0011719 | 0 |  |  | Garden Cove
|  | Conception Bay South | Conception Bay South | Bay Bulls Big Pond | WS-S-0691 | Surface Water | 24848 | 0.3473 | 0.96565 | 20.8348 | 7.3318 | 23.1478 | 0.017039 | 0.0064717 | 0.035806 | 1.2117 | 1.9704 | 56.5435 | 0.028444 | 0.026809 | 0.66543 | 20.8261 | 2.6302 | 6.2313 | 2.2556 | 0.075435 | 0.022587 | 0.0045409 | 1.8109 | 3.3268 | 29.4565 | 0.00028539 | 0 |  |  | Garnish
|  | Conception Harbour | Cemetery Road & Main Road | Cemetery Road Well | WS-G-0187 | Groundwater | 697 | 0.46588 | 0.35294 | 80.8824 | 7.7018 | 68.2941 | 0.0070588 | 0 | 0.068941 | 6.7706 | 0.74294 | 129.4706 | 0.008728 | 0 | 0.175 | 0.3 | 76.7 | 7.453 | 64.9 | 0.0015 | 0.00125 | 0.00166 | 7.27 | 0.525 | 119.1 | 0.00028235 | 0.0051294 |  |  | Gaskiers
|  | Conception Harbour | Healey's Pond Rd, Old Rd & Main Rd | Healey's Pond Road Well | WS-G-0186 | Groundwater | 697 | 0.23304 | 0 | 60.1304 | 8.0422 | 45.5217 | 0 | 0 | 0.00087957 | 15.0435 | 0.069565 | 123.6087 | 0.001658 | 0 | 0.40067 | 0.2 | 59.8 | 7.9013 | 45.5333 | 0.0013333 | 0.00083333 | 0.0010733 | 14.2667 | 0.21667 | 120.5333 | 0 | 0.0076478 |  |  | Gaultois
|  | Conception Harbour | Lower Bacon Cove | Lower Bacon Cove Well | WS-G-0189 | Groundwater | 697 | 0.25625 | 0.25 | 103.8125 | 7.9775 | 78 | 0.001875 | 0.0015812 | 0.037625 | 6.5312 | 0.90125 | 174.0625 | 0.01504 | 0.0016833 | 0.14667 | 1.3667 | 92.7778 | 7.6633 | 68.8889 | 0.0022222 | 0.017567 | 0.0038333 | 6.0333 | 1.0356 | 148.5556 | 0 | 0.00195 |  |  | George's Brook-Milton
|  | Conception Harbour | Old Road and Coles Cresent | Old Road Well | WS-G-0888 | Groundwater | 697 | 0.158 | 0.2 | 80.1 | 8.071 | 81.7 | 0 | 0 | 0.00377 | 7.21 | 0.061 | 169 | 0.0044857 | 0 | 0.295 | 0 | 87 | 8.245 | 90.5 | 0.025 | 0 | 0.00225 | 7.1 | 0 | 165 | 0 | 0.00229 |  |  | Georgetown
|  | Conception Harbour | Upper Bacon Cove, Kitchuses | Upper Bacon Cove Well | WS-G-0188 | Groundwater | 697 | 0.49091 | 0.13636 | 123.3636 | 8.0518 | 99.3636 | 0 | 0 | 0.012664 | 5.4955 | 0.81318 | 174.7727 | 0.010006 | 0 | 0.49917 | 0.25 | 114.6667 | 7.8783 | 85.25 | 0.013333 | 0.0045833 | 0.00096667 | 6.7333 | 0.49167 | 164.5 | 0 | 0.00075 |  |  | Gillams
|  | Conche | Conche | Martin's Brook | WS-S-0190 | Surface Water | 181 | 0.88909 | 105.5455 | 8.0591 | 6.7532 | 10.3227 | 0.34909 | 0.025891 | 0.10823 | 0.7 | 12.9955 | 38.8182 | 0.11695 | 0.1071 | 0.87826 | 91.0417 | 4.9046 | 6.1996 | 9.2222 | 0.24533 | 0.026625 | 0.0061814 | 2.0317 | 9.5273 | 24.7273 | 0.0016309 | 0 |  |  | Glenburnie-Birchy Head-Shoal Brook
|  | Conne River | Conne River | Southwest Brook | WS-S-0192 | Surface Water | 920 | 0.32381 | 12.8571 | 3.1286 | 6.6195 | 1.119 | 0.081905 | 0.0050714 | 0.0075571 | 0.2381 | 2.2 | 18 | 0.11714 | 0.11347 | 0.52062 | 47.9062 | 0.94571 | 5.4628 | 1.8143 | 0.17282 | 0.021964 | 0.0053333 | 1.8175 | 5.1138 | 15.35 | 4.7619e-05 | 0.00011429 |  |  | Glenwood
|  | Cook's Harbour | Cook's Harbour | Unnamed Pond | WS-S-0193 | Surface Water | 176 | 0.83095 | 11.1571 | 96.8571 | 7.759 | 114.5238 | 0.052762 | 0.014195 | 0.11071 | 4.2048 | 5.3619 | 205.0952 | 0.14967 | 0.12051 | 1.25 | 17.1429 | 90.2571 | 7.8579 | 104.5714 | 0.023929 | 0.01195 | 0.00060714 | 4.6643 | 4.1 | 184.1429 | 2.8095e-05 | 0 |  |  | Glovertown
|  | Corner Brook | Corner Brook (+Massey Drive, +Mount Moriah) | Trout Pond, Third Pond (2 intakes) | WS-S-0196 | Surface Water | 19886 | 0.26575 | 4.15 | 23.5375 | 7.2839 | 22.6625 | 0.01505 | 0.0011188 | 0.071915 | 2.9238 | 2.2387 | 55.525 | 0.083452 | 0.091748 | 0.44556 | 40.8056 | 18.4333 | 7.0925 | 19.4062 | 0.07075 | 0.0052667 | 0.0010833 | 1.7278 | 5.0083 | 32.9722 | 0.00080575 | 0 |  |  | Goobies
|  | Corner Brook | Corner Brook (Curling) (+Mount Moriah) | Second Pond (Three Mile Pond) | WS-S-0198 | Surface Water | 19886 | 0.7 | 13.5 | 15.5 | 6.8317 | 22 | 0.085 | 0.0083333 | 0.19317 | 3.1667 | 5.2333 | 46 | 0.075149 | 0.11177 | 0.71667 | 19.0833 | 18.25 | 6.7942 | 19.5833 | 0.07 | 0.010167 | 0.000375 | 4.0833 | 4.575 | 37.4167 | 0.00033333 | 0 |  |  | Goose Cove East
|  | Corner Brook | Corner Brook (Portion of westside) | Burnt Pond | WS-S-0197 | Surface Water | 19886 | 0.85 | 13.8333 | 18 | 6.95 | 23.6667 | 0.085 | 0 | 0.12317 | 3 | 5.3333 | 53.3333 | 0.14028 | 0.14414 | 1.2 | 24.9167 | 25.0833 | 6.9217 | 29.25 | 0.064167 | 0.010167 | 0.00025 | 3.9167 | 4.925 | 43.6667 | 0.0031667 | 0 |  |  | Grand Bank
|  | Cottlesville | Cottlesville | Rushy Cove Pond | WS-S-0721 | Surface Water | 272 | 0.42341 | 28.8409 | 42.3409 | 7.2889 | 57.8636 | 0.068295 | 0.0070909 | 0.17368 | 4.6318 | 8.75 | 105.8409 | 0.26796 | 0.24656 | 0.55667 | 49.5417 | 46.4688 | 7.5004 | 51.4615 | 0.074292 | 0.014908 | 0.0018082 | 5.0758 | 8.1217 | 99.8182 | 0.00087273 | 0 |  |  | Grand Falls-Windsor
|  | Cottrell's Cove | Cottrell's Cove | Cottrell's Pond | WS-S-0199 | Surface Water | 112 | 0.46909 | 17.2409 | 46.9091 | 7.5664 | 49.9091 | 0.015455 | 0.061091 | 0.026336 | 1.7136 | 6.5318 | 86.6818 | 0.069257 | 0.033847 | 0.46579 | 20.1053 | 41.9947 | 7.4742 | 47.2214 | 0.037474 | 0.017395 | 0.0015268 | 2.0684 | 5.625 | 74 | 0.00012182 | 0 |  |  | Grand Le Pierre
|  | Cow Head | Cow Head | Short Cat Path Pond | WS-S-0200 | Surface Water | 475 | 1.0827 | 10.4838 | 14.8757 | 6.8235 | 21.5946 | 0.073027 | 0.016835 | 0.15049 | 0.90811 | 5.0973 | 48.2405 | 0.13619 | 0.13598 | 2.5963 | 33.5789 | 18.5037 | 7.0974 | 28.6 | 0.060526 | 0.014947 | 0.0035035 | 2.6989 | 6.1571 | 55.2632 | 0.00015811 | 0 |  |  | Grates Cove
|  | Cow Head | Cow Head - PWDU | Short Cat Path Pond | WS-S-0200 | Surface Water | 475 | 1.0827 | 10.4838 | 14.8757 | 6.8235 | 21.5946 | 0.073027 | 0.016835 | 0.15049 | 0.90811 | 5.0973 | 48.2405 | 0.13619 | 0.13598 | 2.5963 | 33.5789 | 18.5037 | 7.0974 | 28.6 | 0.060526 | 0.014947 | 0.0035035 | 2.6989 | 6.1571 | 55.2632 | 0.00015811 | 0 |  |  | Great Brehat
|  | Cox's Cove | Cox's Cove | Cox's Brook | WS-S-0201 | Surface Water | 660 | 0.53 | 22.8182 | 13 | 6.92 | 20.6818 | 0.063864 | 0.012255 | 0.19441 | 1.8909 | 5 | 41.0909 | 0.061502 | 0.071754 | 0.36885 | 30.9815 | 17.7889 | 7.11 | 20.75 | 0.044111 | 0.0076111 | 0.0039768 | 2.9574 | 4.3826 | 40.32 | 0.00028636 | 0 |  |  | Great Codroy
|  | Cox's Cove | Upper Area | Upper Area Wellfield | WS-G-0202 | Groundwater | 660 | 0.25875 | 0.5 | 189.75 | 7.9912 | 192.25 | 0.005 | 0.0044125 | 0.003125 | 19.875 | 0.93188 | 275.5625 | 0 | 0 | 0.30308 | 0.53846 | 169.8462 | 8.0085 | 173.0769 | 0.010385 | 0.0064615 | 0.0017692 | 17.4615 | 1.6438 | 248.8462 | 5.6875e-05 | 0 |  |  | Green Island Brook
|  | Crow Head | Crow Head | Oars Pond | WS-S-0204 | Surface Water | 203 | 0.58625 | 26.8333 | 21.9958 | 6.9821 | 37.7083 | 0.19958 | 0.061838 | 0.139 | 7.4667 | 8.2167 | 165.625 | 0.15229 | 0.13574 | 0.95158 | 42.1053 | 9.5421 | 6.6337 | 28.6 | 0.14368 | 0.026526 | 0.0018647 | 7.8421 | 8.2789 | 136.2632 | 0.0005725 | 0.0005125 |  |  | Greenspond
|  | Cupids | Cupids | Brigus Long Pond (to Brigus) | WS-S-0081 | Surface Water | 761 | 0.51347 | 17.7389 | 1.6931 | 6.0067 | 4.9375 | 0.099125 | 0.0086361 | 0.13891 | 1.7667 | 5.1194 | 30.6111 | 0.093614 | 0.13626 | 0.47741 | 26.2963 | 4.1556 | 6.4693 | 2.8385 | 0.073852 | 0.01563 | 0.0044556 | 2.1422 | 4.5635 | 25.4167 | 0.00091306 | 0 |  |  | Grey River
|  | Daniel's Harbour | Daniel's Harbour | Unnamed Spring & Brook | WS-S-0208 | Surface Water | 265 | 0.34905 | 4.481 | 157.3333 | 8.0557 | 173.3333 | 0.015381 | 0.0034286 | 0.0028 | 6.7238 | 3.6905 | 289.0952 | 0.042387 | 0.029907 | 0.388 | 25.7812 | 138.9531 | 7.9525 | 178.2727 | 0.0625 | 0.0062812 | 0.0017937 | 6.2375 | 3.0967 | 234.9286 | 0 | 0 |  |  | Hampden
|  | Deadman's Bay | Deadman's Bay | Deadman's Pond | WS-S-0211 | Surface Water | 155 | 0.88667 | 46.3333 | 2.4875 | 6.4629 | 1.7667 | 0.25042 | 0.0049292 | 0.024063 | 0.38333 | 6.8542 | 24.7083 | 0.070435 | 0.093387 | 0.93333 | 57.0556 | 1.1694 | 5.7783 | 2.6 | 0.26783 | 0.014033 | 0.022856 | 1.3517 | 5.6706 | 20.875 | 0.00018833 | 0 |  |  | Hant's Harbour
|  | Deep Bight | Deep Bight | Deep Bight River | WS-S-0896 | Surface Water | 176 | 0.46615 | 33.3077 | 12.5731 | 7.0573 | 13.9769 | 0.16808 | 0.0028615 | 0.013238 | 0.67692 | 5.0115 | 86.0385 | 0.14908 | 0.11845 | 0.72923 | 62.3846 | 6.0538 | 6.8038 | 7.4077 | 0.29308 | 0.023423 | 0.0011231 | 0.73077 | 7.4538 | 19 | 0.0016792 | 0 |  |  | Happy Adventure
|  | Deep Bight | Deep Bight | Deep Bight Well Field | WS-G-0213 | Groundwater | 176 | 0.565 | 14.5083 | 78.2917 | 8.4508 | 24.25 | 0.069167 | 0.0012917 | 0.00415 | 25.25 | 2.3833 | 285.3333 | 0.00262 | 0 | 1.4364 | 2.6818 | 93.4091 | 8.9464 | 8.5909 | 0.027727 | 0.0025909 | 0.00015909 | 30.3636 | 0.62045 | 268.3182 | 0.00041667 | 0.0015083 |  |  | Happy Valley-Goose Bay
|  | Deer Lake | Deer Lake (+Reidville) | Humber Canal, Grand Lake | WS-S-0214 | Surface Water | 4995 | 0.27967 | 16.3443 | 8.8443 | 6.808 | 10.8525 | 0.04077 | 0.00011639 | 0.17866 | 0.93279 | 3.7623 | 25.5738 | 0.081078 | 0.079324 | 0.40436 | 23.8205 | 10.0183 | 6.921 | 9.7059 | 0.031806 | 0.0054139 | 0.0036667 | 1.7954 | 3.3554 | 24.1471 | 0.00044984 | 0 |  |  | Harbour Breton
|  | Dildo | Dildo, Broad Cove (+South Dildo) | Broad Cove Pond | WS-S-0216 | Surface Water | 1198 | 0.51386 | 17.8035 | 2.2281 | 5.1065 | 5.7895 | 0.16388 | 0.014502 | 0.27077 | 1.4509 | 5.7632 | 34.7018 | 0.10243 | 0.18453 | 0.72545 | 46.2424 | 3.9 | 6.3842 | 3.3011 | 0.17463 | 0.030334 | 0.00325 | 1.5031 | 5.8109 | 20.5333 | 0.0032842 | 0 |  |  | Harbour Grace
|  | Dover | Dover | Hare Bay Pond | WS-S-0338 | Surface Water | 673 | 0.84347 | 46.3878 | 3.7204 | 5.9522 | 2.1041 | 0.45796 | 0.025014 | 0.60896 | 0.22041 | 8.6286 | 27.0612 | 0.10342 | 0.19562 | 0.59793 | 60.5172 | 1.9314 | 5.8617 | 3.0429 | 0.19683 | 0.0071103 | 0.03988 | 1.5283 | 7.2308 | 21.3448 | 0.0015445 | 0 |  |  | Harbour Main-Chapel's Cove-Lakeview
|  | Eastport | Eastport (+Sandy Cove) | Dug | WS-G-0224 | Groundwater | 482 | 0.22706 | 0.17647 | 26.7941 | 6.8871 | 22.1176 | 0.005 | 0 | 0.27662 | 3.9147 | 0.085588 | 79.3235 | 0.023536 | 0.001 | 0.174 | 0.73333 | 52.1333 | 6.5733 | 21.2667 | 0.0093333 | 0.0040667 | 0.0002 | 4.5067 | 0.21333 | 71.1333 | 0.00012353 | 0 |  |  | Harbour Mille-Little Harbour East
|  | Eddies Cove West | Eddies Cove West | Unnamed | WS-S-0226 | Surface Water | 49 | 0.84381 | 44.6667 | 142.6667 | 8.1114 | 150.381 | 0.10667 | 0.011667 | 0.0053429 | 2.0429 | 7.0667 | 188.1905 | 0 | 0 | 0.55417 | 54.0833 | 131.5 | 8.1192 | 140.25 | 0.10675 | 0.011933 | 0.00045833 | 2.7417 | 7.65 | 172.9167 | 0 | 0 |  |  | Hare Bay
|  | Elliston | Elliston | Big Pond | WS-S-0227 | Surface Water | 337 | 0.32818 | 6.9773 | 2.3364 | 6.3382 | 4.9 | 0.012 | 0.0052 | 0.092682 | 2.9636 | 2.9 | 54.3636 | 0.036017 | 0.05452 | 0.48357 | 10.8571 | 1.1707 | 6.1279 | 2.6417 | 0.022643 | 0.0067143 | 0.00016667 | 3.615 | 2.7429 | 48.8571 | 0.00019136 | 0 |  |  | Harry's Harbour
|  | Embree | Embree (+Little Burnt Bay) | Troke's Cove Pond | WS-S-0228 | Surface Water | 691 | 0.8087 | 13.8522 | 8.6957 | 6.618 | 15.4783 | 0.18861 | 0.012124 | 0.18183 | 1.7696 | 5.7109 | 50.8261 | 0.11944 | 0.09377 | 0.655 | 21.4545 | 11.5809 | 6.8414 | 19.5 | 0.069545 | 0.026 | 0.0016377 | 2.0705 | 5.1776 | 43.35 | 0.00036326 | 4.3478e-05 |  |  | Hawke's Bay
|  | Englee | Englee | Island Cove Pond | WS-S-0231 | Surface Water | 583 | 0.9 | 60.6818 | 2.0773 | 5.9741 | 8.7455 | 0.335 | 0.11936 | 0.17709 | 0.5 | 10.1045 | 26.3182 | 0.065473 | 0.11638 | 1.3221 | 79.3571 | 6.3707 | 6.5093 | 9.625 | 0.26033 | 0.038733 | 0.0014253 | 1.3627 | 9.2286 | 29.6923 | 0.00020727 | 0 |  |  | Heart's Content
|  | Fairbanks-Hillgrade | Fairbanks-Hillgrade | Saltine's Pond | WS-S-0235 | Surface Water | 254 | 0.46286 | 25.7619 | 15.381 | 7.1633 | 18.5238 | 0.05119 | 0.0065905 | 0.0061929 | 1.919 | 7.9524 | 62.0952 | 0.15084 | 0.13699 | 0.5975 | 38.45 | 14.07 | 6.946 | 17.9563 | 0.06805 | 0.00871 | 0.006631 | 2.88 | 6.575 | 50.1 | 0 | 0 |  |  | Heart's Delight-Islington
|  | Fermeuse | Fermeuse | Port Kirwan Road Well | WS-G-0845 | Groundwater | 323 | 0.28353 | 2.1765 | 118.7059 | 7.8565 | 129.2941 | 0.011765 | 0.00082353 | 0.010276 | 9.3647 | 0.51882 | 246.2941 | 0.0025133 | 0 | 0.18182 | 0.72727 | 117.8182 | 7.55 | 136.7273 | 0.0081818 | 0.0045727 | 0.0045909 | 9.5364 | 0.16818 | 231.3636 | 3.7059e-05 | 0.00079412 |  |  | Heart's Desire
|  | Fermeuse | Fermeuse, Kingman's | Merrymeeting Pond, Bear Cove Pond (2 intakes) | WS-S-0237 | Surface Water | 323 | 0.61565 | 15.9826 | 3.713 | 5.7983 | 2.687 | 0.080348 | 0.0075087 | 0.4 | 1.5826 | 5.413 | 37.1739 | 0.087713 | 0.23484 | 0.62694 | 30.2222 | 1.8172 | 5.8692 | 2.1629 | 0.087056 | 0.012011 | 0.0055 | 2.2394 | 4.1469 | 25.4444 | 0.0009587 | 0 |  |  | Hermitage
|  | Ferryland | Ferryland | Deep Cove Pond | WS-S-0238 | Surface Water | 465 | 0.652 | 25.104 | 6.008 | 6.6432 | 5.604 | 0.10312 | 0.016512 | 0.01042 | 1.732 | 6.72 | 46.92 | 0.2167 | 0.30243 | 0.54303 | 45.5455 | 3.0021 | 6.3224 | 4.715 | 0.083242 | 0.016276 | 0.0044139 | 2.6806 | 6.49 | 30.2121 | 4e-05 | 0 |  |  | Herring Neck
|  | Flat Bay | Flat Bay (East) | #1 Well | WS-G-0241 | Groundwater | 229 | 0.31063 | 0.3125 | 144.0625 | 9.0319 | 21.875 | 0.005 | 0 | 0.0005625 | 47.75 | 0.33687 | 996.4375 | 0 | 0.007 | 0.58333 | 0.33333 | 145.9167 | 9.065 | 22.5833 | 0.08125 | 0.0035917 | 0.0012917 | 48.9167 | 0.50583 | 935 | 0 | 0.010975 |  |  | Hickman's Harbour-Robinson Bight
|  | Flat Bay | Flat Bay (East) | #3 Well | WS-G-0240 | Groundwater | 229 | 0.24812 | 0.75 | 56.4375 | 7.3706 | 100.8125 | 0.034437 | 0.00064375 | 0.020169 | 46.0625 | 0.465 | 301.25 | 0.00138 | 0 | 0.20333 | 0.26667 | 50.5333 | 7.0853 | 122.8667 | 0.037333 | 0.0047867 | 0.00088 | 40.8 | 0.51333 | 336.4667 | 0 | 0 |  |  | Hodge's Cove
|  | Flat Bay | Flat Bay (East) | #2 Well | WS-G-0242 | Groundwater | 229 | 0.16917 | 0.33333 | 91.5833 | 7.7642 | 100.3333 | 0.0066667 | 0 | 0.014417 | 10.85 | 0.7025 | 216.3333 | 0.0049667 | 0 | 0.29167 | 0.41667 | 90.75 | 7.7117 | 100.5 | 0.0875 | 0.002625 | 0.0099583 | 7.8083 | 0.6 | 212.9167 | 0 | 0 |  |  | Holyrood
|  | Flat Bay West | Flat Bay West | #3 Well | WS-G-0825 | Groundwater | 0 | 0.25938 | 0.125 | 79.25 | 8.1706 | 46.5625 | 0 | 0 | 0.0015688 | 15.8125 | 0.22938 | 185.9375 | 0.0003 | 0 | 0.398 | 0.3 | 81.1 | 8.125 | 40.6 | 0.013 | 0.0033 | 0.0024 | 15 | 0.315 | 170.5 | 0 | 0.00075625 |  |  | Hopeall
|  | Fleur de Lys | Fleur De Lys | First Pond, Narrow Pond | WS-S-0246 | Surface Water | 265 | 0.84 | 72.3871 | 8.9161 | 6.6658 | 13.4097 | 0.4271 | 0.057548 | 0.17832 | 2.4613 | 12.6258 | 55.129 | 0.15337 | 0.17481 | 1.0653 | 71.2632 | 8.52 | 6.576 | 11.9278 | 0.3385 | 0.0812 | 0.002505 | 3 | 10.255 | 38.15 | 0.0018613 | 0 |  |  | Hopedale
|  | Flower's Cove | Flower's Cove (+Nameless Cove) | French Island Pond | WS-S-0247 | Surface Water | 308 | 0.50795 | 16.0205 | 100.6591 | 7.8414 | 109.2727 | 0.024523 | 0.0043227 | 0.066386 | 3.2045 | 5.9205 | 143.4773 | 0.13862 | 0.087977 | 0.7905 | 26.65 | 87.65 | 7.885 | 91.7143 | 0.04115 | 0.00596 | 0.0085 | 2.155 | 5.6525 | 121.75 | 9.0909e-05 | 0 |  |  | Howley
|  | Fogo Island | Fogo | Freeman's Pond | WS-S-0248 | Surface Water | 2395 | 0.93484 | 63.8387 | 0.71613 | 4.6071 | 9.6 | 0.52774 | 0.059345 | 0.22603 | 3.0839 | 11.2774 | 76.9129 | 0.13544 | 0.29004 | 0.80688 | 118.7581 | 2.9034 | 5.8791 | 9.6954 | 0.45047 | 0.041656 | 0.01033 | 3.7691 | 10.4742 | 62.2333 | 0.0032945 | 0.00037097 |  |  | Hughes Brook
|  | Fogo Island | Fogo - PWDU | Freeman's Pond | WS-S-0248 | Surface Water | 2395 | 0.93484 | 63.8387 | 0.71613 | 4.6071 | 9.6 | 0.52774 | 0.059345 | 0.22603 | 3.0839 | 11.2774 | 76.9129 | 0.13544 | 0.29004 | 0.80688 | 118.7581 | 2.9034 | 5.8791 | 9.6954 | 0.45047 | 0.041656 | 0.01033 | 3.7691 | 10.4742 | 62.2333 | 0.0032945 | 0.00037097 |  |  | Humber Arm South
|  | Fogo Island | Joe Batt's Arm-Barr'd Islands-Shoal Bay | Long Pond | WS-S-0382 | Surface Water | 2395 | 2.5044 | 29.3824 | 16.6882 | 5.625 | 9.7765 | 0.13941 | 0.049059 | 0.10024 | 3.0765 | 7.4353 | 71.5 | 0.092208 | 0.18957 | 0.55353 | 47.7222 | 1.7028 | 6.0117 | 11.27 | 0.1885 | 0.029111 | 0.0011562 | 2.8783 | 6.6844 | 52.75 | 0.0040612 | 0 |  |  | Indian Bay
|  | Fogo Island | Seldom-Little Seldom | Bullock Cove Pond | WS-S-0640 | Surface Water | 2395 | 0.78516 | 43.7097 | 4.4871 | 6.1871 | 5.7032 | 0.29935 | 0.050326 | 0.55364 | 0.84839 | 7.4548 | 38.7258 | 0.1527 | 0.15586 | 1.0489 | 80.5 | 1.3456 | 5.6719 | 6.3917 | 0.32907 | 0.052037 | 0.01182 | 2.1007 | 9.4074 | 37.3704 | 0 | 0.00091935 |  |  | Irishtown-Summerside
|  | Fogo Island | Seldom-Little Seldom - PWDU | Bullock Cove Pond | WS-S-0640 | Surface Water | 2395 | 0.78516 | 43.7097 | 4.4871 | 6.1871 | 5.7032 | 0.29935 | 0.050326 | 0.55364 | 0.84839 | 7.4548 | 38.7258 | 0.1527 | 0.15586 | 1.0489 | 80.5 | 1.3456 | 5.6719 | 6.3917 | 0.32907 | 0.052037 | 0.01182 | 2.1007 | 9.4074 | 37.3704 | 0 | 0.00091935 |  |  | Isle aux Morts
|  | Fogo Island | Tilting | Sandy Cove Pond | WS-S-0736 | Surface Water | 2395 | 0.65762 | 41.9048 | 8.019 | 6.6652 | 10.7333 | 0.26471 | 0.099762 | 0.077243 | 2.2524 | 10.3714 | 81.0476 | 0.26432 | 0.21501 | 0.93481 | 56.8214 | 3.3552 | 6.1161 | 11.28 | 0.24304 | 0.03256 | 0.0054365 | 2.9952 | 7.9212 | 46.6522 | 7.4762e-05 | 0 |  |  | Jackson's Arm
|  | Forresters Point | Forresters Point | Rudges Pond | WS-S-0251 | Surface Water | 224 | 0.68421 | 22.6842 | 111.3158 | 8.0474 | 119.6316 | 0.054947 | 0.019789 | 0.0036737 | 3.9526 | 7.6211 | 201.4211 | 0.031848 | 0.020437 | 0.69538 | 24.3077 | 99.7692 | 7.9777 | 124.25 | 0.040231 | 0.013769 | 0.0011538 | 4.5846 | 6.68 | 166.7692 | 0 | 0 |  |  | Jackson's Cove-Langdon's Cove-Silverdale
|  | Forteau | Forteau | Trout Brook | WS-S-0252 | Surface Water | 429 | 1.0573 | 10.0864 | 138.2727 | 8.1659 | 145.8182 | 0.075545 | 0.011805 | 0.044091 | 2.1909 | 2.9182 | 172.3182 | 0.046304 | 0.034228 | 0.69857 | 16.119 | 122.3619 | 8.1452 | 140.2857 | 0.084095 | 0.0072762 | 0.0010119 | 2.7562 | 2.6722 | 148.2857 | 0 | 0 |  |  | Jean de Baie
|  | Fortune | Fortune (+Grand Bank) | Horsebrook | WS-S-0253 | Surface Water | 1442 | 0.6086 | 19.686 | 0.96047 | 5.9465 | 5.9233 | 0.17586 | 0.029642 | 0.15075 | 1.9837 | 4.0791 | 34.5581 | 0.074283 | 0.1174 | 0.56048 | 27.619 | 3 | 6.3167 | 12.65 | 0.095762 | 0.025238 | 0.0015714 | 3.0524 | 3.8667 | 28.4286 | 0.00038419 | 0 |  |  | Keels
|  | Fox Cove-Mortier | Fox Cove-Mortier | Rock Pond | WS-S-0255 | Surface Water | 333 | 1.0689 | 45.8889 | 7.3889 | 6.9322 | 12.6667 | 0.121 | 0.039111 | 0.0094 | 1.8222 | 6.2889 | 39.6667 | 0.020988 | 0.0047343 | 0.5425 | 56.75 | 9.1 | 6.8975 | 8.75 | 0.09525 | 0.006275 | 0.000995 | 2.65 | 6.725 | 37.75 | 0.00043333 | 0 |  |  | King's Point
|  | Fox Roost-Margaree | Fox Roost-Margaree | Drilled Well and Margaree Pond | WS-G-0852 | Groundwater | 334 | 0.59574 | 78.2131 | 0.54098 | 5.1543 | 4.182 | 0.31 | 0.0091902 | 0.023144 | 1.4934 | 6.8607 | 31.3475 | 0.069429 | 0.080308 | 2.983 | 75.3 | 40.4 | 6.937 | 43.67 | 1.026 | 0.07625 | 0.0034 | 13.3 | 6.71 | 101.7 | 0.002281 | 0 |  |  | Kippens
|  | Fox Roost-Margaree | Fox Roost-Margaree - PWDU | Drilled Well and Margaree Pond | WS-G-0852 | Groundwater | 334 | 0.59574 | 78.2131 | 0.54098 | 5.1543 | 4.182 | 0.31 | 0.0091902 | 0.023144 | 1.4934 | 6.8607 | 31.3475 | 0.069429 | 0.080308 | 2.983 | 75.3 | 40.4 | 6.937 | 43.67 | 1.026 | 0.07625 | 0.0034 | 13.3 | 6.71 | 101.7 | 0.002281 | 0 |  |  | La Poile
|  | Francois | Francois | Our Pond | WS-S-0259 | Surface Water | 114 | 0.4225 | 52.35 | 0.26 | 5.894 | 1.895 | 0.00755 | 0.002745 | 0.04927 | 0.995 | 4.915 | 17.85 | 0 | 0 | 0.39412 | 46.3529 | 0.56176 | 5.4006 | 1.4462 | 0.031235 | 0.0038706 | 0.015309 | 1.9882 | 4.8143 | 19.6471 | 0.002271 | 0 |  |  | Labrador City
|  | Frenchman's Cove | Frenchman's Cove | Dug Well | WS-G-0261 | Groundwater | 172 | 0.40882 | 12.2647 | 7.2706 | 6.4153 | 17.4706 | 0.058765 | 0.0029647 | 0.30512 | 7.6941 | 3.6588 | 99.7059 | 0.024294 | 0.030621 | 0.36071 | 17.2143 | 5.0571 | 6.2657 | 14 | 0.066 | 0.0045071 | 0.0057714 | 7.8786 | 4.15 | 78.7857 | 0.00043412 | 0 |  |  | Lamaline
|  | Freshwater | Freshwater (Carbonear) | #3 Well - Wallace Snow Well | WS-G-0265 | Groundwater | 204 | 0.18417 | 0.33333 | 87.7083 | 7.6929 | 222.875 | 0 | 0.006375 | 0.0096417 | 37.7083 | 0.28083 | 544.2083 | 0.0061333 | 0 | 0.14786 | 0.57143 | 77.9286 | 7.4164 | 140.7857 | 0.0073333 | 0.023833 | 0.0058267 | 28.0714 | 0.28214 | 337 | 2.4583e-05 | 0.013421 |  |  | Lance Cove
|  | Freshwater | Freshwater (Carbonear) | #2 Well - Covage's Lane Well | WS-G-0264 | Groundwater | 204 | 0.53588 | 0.52941 | 50.4706 | 7.2994 | 59.0588 | 0.01 | 0 | 0.021665 | 8.2765 | 0.21235 | 162.2353 | 0 | 0 | 1.3754 | 0.76923 | 44.6923 | 7.0738 | 53.3846 | 0.0053571 | 0.0017143 | 0.0038857 | 9.0615 | 0.16538 | 155.0769 | 0.00017647 | 0.00018235 |  |  | L'Anse au Clair
|  | Gallants | Gallants | Gallant's Brook | WS-S-0266 | Surface Water | 59 | 0.199 | 0.75 | 162.85 | 8.1715 | 164.35 | 0.0053 | 0.0003 | 0.00862 | 2.375 | 0.9805 | 194.95 | 0 | 0 | 0.26917 | 1.8462 | 155.2 | 8.1823 | 166.5556 | 0.0010769 | 0.0015385 | 0.00057692 | 2.8977 | 1.3077 | 185.2727 | 0 | 0 |  |  | L'Anse au Loup
|  | Gambo | Gambo | Dark Cove Pond | WS-S-0267 | Surface Water | 1984 | 0.60043 | 10.4739 | 4.7739 | 6.4096 | 8.9261 | 0.042 | 0.0077957 | 0.32335 | 1.4261 | 5.6913 | 56.7826 | 0.065442 | 0.085023 | 0.67034 | 14.4621 | 7.4707 | 6.6224 | 10.0062 | 0.052103 | 0.014776 | 0.0041022 | 2.0814 | 4.2804 | 55.5926 | 0.00046304 | 0 |  |  | Lark Harbour
|  | Gander | Gander | Gander Lake | WS-S-0268 | Surface Water | 11054 | 0.37854 | 12.8479 | 22.2083 | 7.2344 | 3.4688 | 0.058354 | 0.00089167 | 0.25163 | 0.21042 | 5.2604 | 41.4792 | 0.14237 | 0.073967 | 0.45929 | 45.2429 | 4.035 | 6.4263 | 5.666 | 0.055017 | 0.0043833 | 0.004431 | 1.4913 | 5.7 | 19.35 | 0.00027458 | 0 |  |  | LaScie
|  | Gander Bay South | Gander Bay South - PWDU | Barry's Brook | WS-S-0270 | Surface Water | 311 | 0.40043 | 19.1702 | 6.9915 | 6.5634 | 9.0617 | 0.066255 | 0.01884 | 0.020543 | 0.73191 | 5.017 | 22.9723 | 0.062717 | 0.084243 | 0.69545 | 49.4545 | 6.6895 | 6.6223 | 9.3644 | 0.15782 | 0.030045 | 0.000855 | 1.785 | 8.3636 | 24.2778 | 5.2766e-05 | 8.5106e-05 |  |  | Lawn
|  | Gander Bay South | George's Point, Harris Point | Barry's Brook | WS-S-0270 | Surface Water | 311 | 0.40043 | 19.1702 | 6.9915 | 6.5634 | 9.0617 | 0.066255 | 0.01884 | 0.020543 | 0.73191 | 5.017 | 22.9723 | 0.062717 | 0.084243 | 0.69545 | 49.4545 | 6.6895 | 6.6223 | 9.3644 | 0.15782 | 0.030045 | 0.000855 | 1.785 | 8.3636 | 24.2778 | 5.2766e-05 | 8.5106e-05 |  |  | Leading Tickles
|  | Garden Cove | Garden Cove | Arch Cove Pond | WS-S-0272 | Surface Water | 86 | 0.54955 | 46.0909 | 1.6591 | 6.3855 | 3.1 | 0.21091 | 0.010764 | 0.019877 | 0.45455 | 7.4955 | 27.4545 | 0.10679 | 0.14518 | 0.61429 | 55.6429 | 0.94643 | 6.0607 | 3.8083 | 0.15714 | 0.015886 | 0.0012857 | 1.1571 | 6.5714 | 17.0714 | 8.1364e-05 | 0 |  |  | Lewin's Cove
|  | Garnish | Garnish | Witchazel Pond | WS-S-0273 | Surface Water | 545 | 0.53227 | 20.2091 | 0 | 5.3277 | 11.8636 | 0.123 | 0.014127 | 0.18473 | 1.9909 | 7.7864 | 46.1364 | 0.15639 | 0.26812 | 0.54552 | 36.0345 | 4.7323 | 6.498 | 9.0909 | 0.058667 | 0.0072667 | 0.015121 | 2.8973 | 6.2 | 40.3448 | 0.0013168 | 0 |  |  | Lewisporte
|  | Gaskiers | Gaskiers-Point La Haye | Big Hare Hill Pond | WS-S-0274 | Surface Water | 233 | 0.66292 | 63.4167 | 12.2167 | 6.9504 | 14.875 | 0.15708 | 0.13282 | 0.021813 | 2.525 | 9.9333 | 58.625 | 0.090453 | 0.090696 | 0.69957 | 66.7391 | 8.3996 | 6.6152 | 13.4286 | 0.14991 | 0.013157 | 0.0015724 | 4.063 | 9.24 | 48.2174 | 0.00023875 | 0 |  |  | Little Bay
|  | Gaultois | Gaultois | Piccaire Pond | WS-S-0275 | Surface Water | 179 | 0.573 | 132.8367 | 0.75333 | 5.3893 | 4.71 | 0.3164 | 0.0159 | 0.066946 | 1.8767 | 11.5587 | 36.4 | 0.10355 | 0.15367 | 0.64071 | 206.3214 | 0.56481 | 4.7932 | 3.2846 | 0.41425 | 0.011857 | 0.0039608 | 3.2744 | 14.2643 | 35.75 | 0.0011937 | 0 |  |  | Little Burnt Bay
|  | Gaultois | Gaultois - PWDU | Piccaire Pond | WS-S-0275 | Surface Water | 179 | 0.573 | 132.8367 | 0.75333 | 5.3893 | 4.71 | 0.3164 | 0.0159 | 0.066946 | 1.8767 | 11.5587 | 36.4 | 0.10355 | 0.15367 | 0.64071 | 206.3214 | 0.56481 | 4.7932 | 3.2846 | 0.41425 | 0.011857 | 0.0039608 | 3.2744 | 14.2643 | 35.75 | 0.0011937 | 0 |  |  | Little Harbour East
|  | George's Brook-Milton | George's Brook-Milton | George's Brook | WS-S-0276 | Surface Water | 765 | 0.40174 | 29.087 | 6.7522 | 6.7378 | 6.013 | 0.14635 | 0.016391 | 0.048857 | 0.69565 | 6.5087 | 31.8261 | 0.094531 | 0.13445 | 0.5768 | 44.3462 | 4.9988 | 6.4924 | 5.8929 | 0.15173 | 0.020077 | 0.0015042 | 2.1115 | 6.4875 | 23.2083 | 5.087e-05 | 0 |  |  | Little St. Lawrence
|  | George's Brook-Milton | Milton | Lilly Pond (Backup Supply) | WS-S-0463 | Surface Water | 765 | 0.52875 | 34.75 | 10.375 | 6.65 | 8.25 | 0.13088 | 0.020313 | 0.07675 | 1.375 | 7.7125 | 30.125 | 0.066633 | 0.099295 | 0.57385 | 41.2308 | 7.6385 | 6.5746 | 6.5 | 0.080077 | 0.0063846 | 0.0016154 | 2.4 | 6.31 | 23.8462 | 0.0022125 | 0 |  |  | Long Harbour-Mount Arlington Heights
|  | Georgetown | Georgetown | Third Pond | WS-S-0893 | Surface Water | 169 | 1.1211 | 6.7474 | 6.7421 | 6.7132 | 7.6579 | 0.049789 | 0.064795 | 0.012847 | 2.3 | 4.4211 | 55.6842 | 0.089048 | 0.06121 | 0.456 | 14.1 | 3.8 | 6.614 | 6.02 | 0.0314 | 0.02494 | 0.00017 | 2.02 | 3.92 | 41.8 | 0.00058789 | 0 |  |  | Loon Bay
|  | Georgetown | Georgetown | Drilled | WS-G-0279 | Groundwater | 169 | 0.27059 | 2.7412 | 44.3529 | 7.4929 | 50.1765 | 0.0067647 | 0.0017529 | 0.019735 | 9.7529 | 0.91765 | 101.8824 | 0.0024091 | 0.00087692 | 0.28231 | 0.38462 | 50.3846 | 7.2731 | 52.2308 | 0.0034615 | 0.0033769 | 0.00067692 | 13.3077 | 0.48308 | 116.3846 | 9.2353e-05 | 0.0010353 |  |  | Lourdes
|  | Gillams | Gillams | Meaters Pond | WS-S-0884 | Surface Water | 407 | 0.38955 | 9.9955 | 14.5364 | 6.9541 | 17.0455 | 0.037636 | 0.0060182 | 0.19114 | 2.2682 | 4.4091 | 42.2727 | 0.079064 | 0.065239 | 1.488 | 15 | 13.6 | 7.122 | 17.4 | 0.07 | 0.02448 | 0 | 1.2 | 4.18 | 37.8 | 0.00060364 | 0 |  |  | Lower Lance Cove
|  | Glenburnie-Birchy Head-Shoal Brook | Glenburnie-Birchy Head-Shoal Brook | Croucher's Brook | WS-S-0281 | Surface Water | 258 | 0.38826 | 46.5652 | 24.4348 | 7.3226 | 25.7391 | 0.078565 | 0.0021304 | 0.039648 | 1.4652 | 5.5739 | 47 | 0.04077 | 0.040327 | 0.29545 | 47.8182 | 19.8091 | 7.1164 | 24.4286 | 0.096545 | 0.0070182 | 0.0011391 | 2.0455 | 5.5 | 41.0909 | 0 | 0 |  |  | Lumsden
|  | Glenwood | Glenwood | Gander Lake (The Outflow) | WS-S-0004 | Surface Water | 791 | 0.52148 | 27.1296 | 0.25926 | 5.2904 | 4.7981 | 0.094722 | 0.016919 | 0.33767 | 0.33889 | 6.4611 | 19.7037 | 0.067479 | 0.13392 | 0.61038 | 45.7308 | 3.7908 | 6.3442 | 6.3231 | 0.077462 | 0.020269 | 0.020043 | 1.5165 | 5.5846 | 17.1923 | 0.0030698 | 0 |  |  | Lushes Bight-Beaumont-Beaumont North
|  | Glovertown | Glovertown | Northwest Pond | WS-S-0283 | Surface Water | 2122 | 0.48739 | 41.8696 | 4.1783 | 6.5 | 4.787 | 0.11409 | 0.0016174 | 0.12587 | 0.21739 | 7.1043 | 24.087 | 0.086912 | 0.13684 | 0.42375 | 51.7 | 4.1213 | 6.325 | 4.4 | 0.043875 | 0.003875 | 0.0048421 | 1.9167 | 5.8973 | 21.475 | 0.0012648 | 0 |  |  | Main Brook
|  | Goobies | Goobies | Water Pond | WS-S-0284 | Surface Water | 77 | 0.50048 | 41.1429 | 2.5429 | 6.4614 | 4.0381 | 0.1631 | 0.015776 | 0.025595 | 0.33333 | 6.6333 | 19.7143 | 0.057937 | 0.080442 | 0.55222 | 72.1111 | 4.4111 | 6.3167 | 4.2556 | 0.17889 | 0.020489 | 0.0012222 | 1.5 | 6.8333 | 14.3333 | 0.00052571 | 0 |  |  | Mainland
|  | Goose Cove East | Goose Cove East | Jack's Pond | WS-S-0285 | Surface Water | 211 | 0.72105 | 53.5789 | 28.7842 | 7.28 | 30.6316 | 0.16026 | 0.053553 | 0.028679 | 1.6895 | 9.6789 | 76 | 0.07339 | 0.042234 | 0.80346 | 53.3846 | 20.04 | 7.1238 | 25 | 0.12916 | 0.009324 | 0.0045565 | 1.948 | 6.6524 | 52.36 | 7.8947e-05 | 0 |  |  | Makinsons
|  | Grand Bank | Grand Bank | Horsebrook | WS-S-0253 | Surface Water | 2415 | 0.6086 | 19.686 | 0.96047 | 5.9465 | 5.9233 | 0.17586 | 0.029642 | 0.15075 | 1.9837 | 4.0791 | 34.5581 | 0.074283 | 0.1174 | 0.56048 | 27.619 | 3 | 6.3167 | 12.65 | 0.095762 | 0.025238 | 0.0015714 | 3.0524 | 3.8667 | 28.4286 | 0.00038419 | 0 |  |  | Makkovik
|  | Grand Bank | Grand Bank (Backup Supply) | Grand Bank Brook (Backup Supply) | WS-S-0288 | Surface Water | 2415 | 0.77 | 22 | 2.4 | 6.0033 | 12.6667 | 0.27 | 0.050333 | 0.17367 | 2.3333 | 3.8 | 47.3333 | 0.061982 | 0.10041 | 0.62971 | 45.1143 | 6.6772 | 6.5571 | 10.4833 | 0.26559 | 0.042594 | 0.0027 | 2.2012 | 4.6414 | 34.7143 | 0.00022 | 0 |  |  | Mary's Harbour
|  | Grand Falls-Windsor | Grand Falls-Windsor (+Bishop's Falls, +Wooddale, +Botwood, +Peterview) | Northern Arm Lake | WS-S-0291 | Surface Water | 13725 | 0.67797 | 0.51013 | 8.3266 | 6.9915 | 22.5506 | 0.11336 | 0.0089316 | 0.019422 | 12.9943 | 2.0954 | 39.1709 | 0.084668 | 0.069748 | 0.6905 | 36.575 | 4.2016 | 6.4762 | 5.3167 | 0.10387 | 0.018053 | 0.0060479 | 1.3297 | 5.1663 | 13.5658 | 0.00021892 | 0 |  |  | Marystown
|  | Grand Le Pierre | Grand Le Pierre | Nip Nose Pond | WS-S-0292 | Surface Water | 260 | 0.46273 | 59 | 1.4 | 6.2022 | 3.2522 | 0.11474 | 0.0053565 | 0.044557 | 0.43478 | 6.4391 | 14.8174 | 0.00015455 | 0 | 0.5875 | 51.5625 | 1.8344 | 6.0125 | 2.5167 | 0.1155 | 0.00975 | 0.0039375 | 1.9744 | 6.2786 | 15.25 | 0.00080217 | 0 |  |  | Marysvale
|  | Grates Cove | Grates Cove Centre | #1C Well | WS-G-0890 | Groundwater | 152 | 0.28529 | 0.94118 | 98.8235 | 8.0976 | 90.8824 | 0.0023529 | 0.0029412 | 0.0089412 | 3.1235 | 0.88118 | 145.8824 | 0.00382 | 0 | 0.355 | 0 | 101.5 | 8.29 | 88 | 0 | 0.0375 | 0.00215 | 3 | 0.685 | 151.5 | 0 | 0.0066353 |  |  | Massey Drive
|  | Grates Cove | Grates Cove North End | #3 Frank Janes Well | WS-G-0883 | Groundwater | 152 | 0.46467 | 3.7733 | 111.4667 | 7.892 | 107.2667 | 0.018667 | 0.051907 | 0.038667 | 5.06 | 1.8 | 192.6667 | 0.0047 | 0 | 0.67333 | 6.2667 | 110.5 | 8.02 | 100.3333 | 0.056667 | 0.23333 | 0.0076667 | 4.9667 | 1.7 | 121.3333 | 0.00010533 | 0.00084 |  |  | Mattis Point
|  | Grates Cove | Grates Cove South End | #4 Stoyles Hill Well | WS-G-0296 | Groundwater | 152 | 0.30235 | 0.41176 | 92.2353 | 7.9329 | 121.9412 | 0 | 0.083118 | 0.016994 | 7.0471 | 0.85176 | 260.7059 | 0.001815 | 0 | 1.4164 | 0.18182 | 91.8182 | 7.7418 | 129.4545 | 0.0040909 | 0.16591 | 0.0037182 | 7.6909 | 0.73545 | 281.8182 | 3.7059e-05 | 0.00073529 |  |  | McCallum
|  | Great Brehat | Great Brehat | Little Steady Pond | WS-S-0298 | Surface Water | 95 | 0.65684 | 71.7895 | 13.9316 | 6.85 | 21.8316 | 0.26474 | 0.11689 | 0.056737 | 5.0316 | 10.2263 | 62.7895 | 0.035885 | 0.017524 | 0.78714 | 74.2857 | 9.1 | 6.6121 | 14.5286 | 0.255 | 0.072929 | 0.00081429 | 5.15 | 9.1143 | 43.0714 | 0.00044842 | 0 |  |  | McIvers
|  | Great Codroy | Great Codroy East | #1 Well | WS-G-0299 | Groundwater | 30 | 0.15533 | 0.2 | 132 | 8.052 | 154.6667 | 0 | 0 | 8.6667e-05 | 33.8 | 0.033333 | 225.9333 | 0.00021667 | 0 | 0.175 | 0.6 | 128.4 | 7.999 | 150.3 | 0.0015 | 0.00225 | 0.0006 | 29.8 | 1.428 | 218.4 | 0 | 0 |  |  | Meadows
|  | Great Codroy | Great Codroy West | #2 Well | WS-G-0300 | Groundwater | 30 | 0.20308 | 0.23077 | 233.6923 | 7.9385 | 240.3077 | 0 | 0.00033077 | 0.0033231 | 11.1077 | 0.49923 | 307.3077 | 0.002225 | 0 | 0.25 | 0.9 | 221.8 | 7.973 | 222.4 | 0.002 | 0.00334 | 0.0012 | 10.57 | 0.375 | 296 | 0 | 0 |  |  | Merritt's Harbour
|  | Green Island Brook | Green Island Brook | Green Island Brook | WS-S-0303 | Surface Water | 161 | 0.77 | 16.6 | 88.8095 | 8.0005 | 91.1429 | 0.12567 | 0.003781 | 0.0022286 | 1.2429 | 5.7238 | 123.6667 | 0.064455 | 0.050896 | 0.48143 | 20.7143 | 74.9857 | 7.95 | 78.5 | 0.015714 | 0.0026 | 0.00078571 | 1.6571 | 4.9929 | 100.4286 | 0 | 0 |  |  | Middle Arm
|  | Greenspond | Greenspond | Shambler's Cove Pond | WS-S-0315 | Surface Water | 305 | 0.5613 | 46.3478 | 2.787 | 5.1891 | 3.8696 | 0.1813 | 0.0058565 | 0.018022 | 2.0565 | 8.1217 | 60.5652 | 0.078311 | 0.20842 | 1.6627 | 70.3462 | 1.3838 | 5.7354 | 4.8712 | 0.15692 | 0.0093192 | 0.0040596 | 2.8081 | 6.5696 | 49.0385 | 0.003387 | 0 |  |  | Miles Cove
|  | Grey River | Grey River | Big Charlie's Pond | WS-S-0316 | Surface Water | 123 | 1.7071 | 99.6471 | 0.52941 | 5.4047 | 2.8 | 0.235 | 0.002205 | 0.053095 | 1.4412 | 8.9353 | 24.8824 | 0 | 0 | 0.60818 | 91.4545 | 0.45273 | 5.0845 | 1.9111 | 0.21 | 0.0033455 | 0.054409 | 3.0091 | 8.2 | 19.5455 | 0.002642 | 0 |  |  | Millertown
|  | Hampden | Hampden | Elliot Brook | WS-S-0319 | Surface Water | 457 | 0.3913 | 20.9565 | 26.7826 | 7.2161 | 29.9565 | 0.076739 | 0.0071957 | 0.076217 | 1.0478 | 5.3087 | 46.6087 | 0.12053 | 0.10256 | 0.42 | 54.9444 | 22.6317 | 7.0389 | 23.7778 | 0.16372 | 0.016711 | 0.0052444 | 2.3644 | 5.9462 | 40.6667 | 0 | 0 |  |  | Milltown-Head of Bay D'Espoir
|  | Hant's Harbour | Hant's Harbour | Eastern Pond (Halfway Brook) | WS-S-0320 | Surface Water | 346 | 0.50304 | 15.2739 | 0.23478 | 5.6709 | 3 | 0.053609 | 0.0032087 | 0.49087 | 1.2043 | 4.7261 | 26 | 0.037809 | 0.087913 | 0.435 | 26.1667 | 1.3622 | 6.165 | 2.4385 | 0.086778 | 0.015106 | 0.0013056 | 1.915 | 4.6933 | 24.8889 | 0.001813 | 0 |  |  | Ming's Bight
|  | Happy Adventure | Happy Adventure | Goose Neck Pond | WS-S-0321 | Surface Water | 219 | 0.71478 | 38.1304 | 0.86957 | 5.3822 | 5.5913 | 0.24565 | 0.0093217 | 0.96096 | 1.2696 | 8.787 | 27.1304 | 0.10985 | 0.20608 | 0.64824 | 55.3056 | 4.5394 | 6.3389 | 4.5529 | 0.19722 | 0.0051111 | 0.0011944 | 3.0444 | 8.0375 | 75.6875 | 0.0034709 | 0 |  |  | Morrisville
|  | Happy Valley-Goose Bay | Happy Valley-Goose Bay | Spring Gulch | WS-G-0322 | Groundwater | 7552 | 0.70022 | 4.8565 | 14.7609 | 7.0496 | 13.8478 | 0.11385 | 0.0013326 | 0.091022 | 0.28913 | 0.98804 | 24.9348 | 0.042429 | 0.056583 | 2.0346 | 10.0769 | 18 | 6.9308 | 19.3846 | 1.4392 | 0.11485 | 0.0024231 | 2.3846 | 1.6077 | 55.0769 | 1.7174e-05 | 0 |  |  | Mount Moriah
|  | Happy Valley-Goose Bay | Happy Valley-Goose Bay | Well Field (connect summer 2002) | WS-G-0323 | Groundwater | 7552 | 0.62587 | 2.0239 | 33.7391 | 7.2137 | 65.3696 | 0.097326 | 0.0091783 | 0.24357 | 12.3891 | 0.98022 | 255.1739 | 0.06535 | 0.039116 | 10.209 | 34.9722 | 47.375 | 7.1276 | 63.7083 | 4.8724 | 0.43519 | 0.057446 | 9.5264 | 1.3875 | 202.875 | 4.7826e-05 | 0 |  |  | Mount Pearl
|  | Harbour Breton | Harbour Breton | Connaigra Pond, Hutchings Pond | WS-S-0324 | Surface Water | 1711 | 0.35455 | 23.6227 | 14.6364 | 6.945 | 25.1364 | 0.10573 | 0.00125 | 0.1635 | 2.0682 | 5.4045 | 60 | 0.13946 | 0.16705 | 0.38 | 41.0125 | 11.7094 | 6.9045 | 14.925 | 0.036771 | 0.01336 | 0.0064394 | 2.9277 | 5.6577 | 45.7879 | 0.00023045 | 0 |  |  | Musgrave Harbour
|  | Harbour Grace | Harbour Grace South Lower | New Southside Well (Well#3) | WS-G-0895 | Groundwater | 3131 | 0.44111 | 0 | 85.5556 | 8.0989 | 70 | 0.011 | 0 | 0.0043111 | 6.9778 | 0.068889 | 121.3333 | 0.0015333 | 0 | 0.61 | 0 | 84 | 8.275 | 70.5 | 0.098 | 0 | 0.0018 | 7.15 | 0 | 113.5 | 0 | 0.0022222 |  |  | Nain
|  | Harbour Grace | Harbour Grace South Upper | Southside Wellfield (Well #1 & #2) | WS-G-0327 | Groundwater | 3131 | 0.18583 | 0.375 | 91.2833 | 7.9517 | 143.875 | 0.0025 | 0 | 0.0095958 | 62.7125 | 0.13125 | 181 | 0.0010077 | 0.00053846 | 0.26071 | 0.28571 | 94.4286 | 7.6793 | 95.1429 | 0.0025 | 0.0032714 | 0.00091429 | 9.0714 | 0.225 | 138.7857 | 0.00030625 | 0.0041625 |  |  | Nameless Cove
|  | Harbour Grace | Harbour Grace, Harbour Grace South (+Riverhead) | Bannerman Lake | WS-S-0325 | Surface Water | 3131 | 0.46609 | 5.5826 | 1.0913 | 6.0526 | 4.8 | 0.017174 | 0.0075826 | 0.31796 | 1.5304 | 3.0957 | 22.3913 | 0.041961 | 0.063189 | 0.548 | 11.11 | 4.585 | 6.4885 | 3.9714 | 0.018 | 0.01105 | 0.0091 | 1.835 | 2.89 | 21.55 | 0.0014922 | 0 |  |  | Natuashish
|  | Harbour Grace | Riverhead | Mercer's Rd. Well | WS-G-0326 | Groundwater | 3131 | 0.26588 | 0.35294 | 61.2941 | 7.6576 | 75.7647 | 0 | 0.00095294 | 0.022229 | 9.6353 | 0.31176 | 191.4118 | 0.002075 | 0.00043846 | 0.26538 | 0.30769 | 42.4615 | 7.1385 | 55.1538 | 0.080769 | 0.079615 | 0.0020692 | 9.1538 | 0.28077 | 175.2308 | 0 | 0.0021647 |  |  | New Chelsea-New Melbourne-Brownsdale-Sibley's Cove-Lead Cove
|  | Harbour Grace | Thickett | #2 Thicket New Well | WS-G-0329 | Groundwater | 3131 | 0.20143 | 0.29524 | 71.7619 | 7.9748 | 101.1905 | 0 | 0 | 0.010195 | 8.2095 | 0.11524 | 180.7143 | 0.003775 | 0 | 0.26917 | 0.25 | 70.8333 | 7.7767 | 99 | 0.010417 | 0.0014167 | 0.0015917 | 9.0083 | 0.1875 | 168.9167 | 3e-05 | 0.00042857 |  |  | New Harbour
|  | Harbour Grace | Thickett | #1 Thicket Susie Galway Well | WS-G-0328 | Groundwater | 3131 | 0.17824 | 0.52941 | 27.4118 | 7.2665 | 29.1765 | 0.014118 | 0.00018235 | 0.017429 | 3.5235 | 0.12941 | 57.7647 | 0.00031667 | 0 | 0.10929 | 0.35714 | 48.0714 | 7.3129 | 62.4286 | 0.0082143 | 0.0025 | 0.00145 | 6.9857 | 0.20714 | 105.5714 | 0 | 0.00045294 |  |  | New Perlican
|  | Harbour Main-Chapel's Cove-Lakeview | Harbour Main, Chapel's Cove, Lakeview | Maloney's River | WS-S-0330 | Surface Water | 1083 | 0.41583 | 9.6458 | 18.6667 | 7.1958 | 17.6667 | 0.052792 | 0.0017083 | 0.007925 | 1.8792 | 3.8042 | 67.75 | 0.11399 | 0.086864 | 0.34677 | 19 | 7.2335 | 6.6971 | 7.4286 | 0.051806 | 0.012935 | 0.014397 | 2.2581 | 3.7804 | 43.1034 | 0.00031875 | 4.1667e-05 |  |  | Newman's Cove
|  | Harbour Main-Chapel's Cove-Lakeview | Harbour Main, Chapel's Cove, Lakeview | Flynn's Hill Well | WS-G-0332 | Groundwater | 1083 | 0.24412 | 0.70588 | 97.6471 | 7.6018 | 101.3529 | 0 | 0.00089412 | 0.14282 | 9.8706 | 1.1024 | 197.7647 | 0.0062765 | 0.00091875 | 0.26 | 0.77778 | 100.8889 | 7.3767 | 100.2222 | 0.0077778 | 0.0065111 | 0.0027556 | 11.6 | 1.2722 | 195.4444 | 0.00014765 | 0.00060588 |  |  | New-Wes-Valley
|  | Harbour Main-Chapel's Cove-Lakeview | Harbour Main, Chapel's Cove, Lakeview | Holden's Road Well | WS-G-0333 | Groundwater | 1083 | 0.21118 | 1 | 65.6471 | 7.4294 | 71 | 0.0058824 | 0 | 0.014806 | 7.0882 | 0.68941 | 130.5294 | 0.012516 | 0.0054687 | 0.24 | 0.7 | 72.6 | 7.342 | 77.2 | 0.004 | 0.00125 | 0.00204 | 8.09 | 0.415 | 129.4 | 0.00012176 | 0.00023529 |  |  | Nippers Harbour
|  | Harbour Mille-Little Harbour East | Harbour Mille, Little Harbour East (Fortune Bay) | Head Pond | WS-S-0335 | Surface Water | 136 | 3.1605 | 294.55 | 0.65 | 4.842 | 5.75 | 1.2425 | 0.00714 | 0.05738 | 3.705 | 16.02 | 61.75 | 0 | 0 | 1.1844 | 222.6667 | 0.86111 | 4.65 | 7.68 | 0.62889 | 0.010333 | 0.00072222 | 4.6444 | 13.9556 | 56.7778 | 0.003695 | 0.0001 |  |  | Norman's Cove-Long Cove
|  | Hare Bay | Hare Bay (+Dover) | Hare Bay Pond | WS-S-0338 | Surface Water | 1031 | 0.84347 | 46.3878 | 3.7204 | 5.9522 | 2.1041 | 0.45796 | 0.025014 | 0.60896 | 0.22041 | 8.6286 | 27.0612 | 0.10342 | 0.19562 | 0.59793 | 60.5172 | 1.9314 | 5.8617 | 3.0429 | 0.19683 | 0.0071103 | 0.03988 | 1.5283 | 7.2308 | 21.3448 | 0.0015445 | 0 |  |  | Norris Arm
|  | Harry's Harbour | Harry's Harbour | #1C Well - Northeast Well | WS-G-0340 | Groundwater | 69 | 0.2175 | 0.25 | 83.375 | 7.91 | 83.625 | 0 | 0 | 0.0093875 | 15.125 | 0.775 | 152.5 | 0.0040455 | 0.00026667 | 0.15 | 0.5 | 81.1 | 7.828 | 84.9 | 0.0015 | 0.00125 | 0.002067 | 16.5 | 0.882 | 147.4 | 0 | 0.00215 |  |  | Norris Point
|  | Harry's Harbour | Harry's Harbour | #2 Well - Northwest Hill / Country Road | WS-G-0341 | Groundwater | 69 | 0.232 | 0.66667 | 109.6667 | 8.216 | 109.6667 | 0 | 0.014933 | 0.0021133 | 17 | 1.226 | 227.2667 | 0.0084667 | 0.0011333 | 0.154 | 0.5 | 106.7 | 8.235 | 108 | 0.0075 | 0.041 | 0.00035 | 17.3 | 1.29 | 224.8 | 0 | 0 |  |  | North Harbour
|  | Harry's Harbour | Harry's Harbour | #3 Well - South Well | WS-G-0342 | Groundwater | 69 | 0.3 | 0.26667 | 103 | 7.9993 | 143.6667 | 0 | 0.0099333 | 0.011693 | 17.8 | 0.72133 | 262 | 0.0074786 | 0.0018538 | 0.14 | 0.3 | 104.7 | 7.949 | 134 | 0.0045 | 0.01025 | 0.00346 | 16.9 | 0.434 | 243.2 | 0 | 0.00136 |  |  | North West River
|  | Hawke's Bay | Hawke's Bay | Torrent River | WS-S-0344 | Surface Water | 338 | 0.41333 | 35.9524 | 12.3333 | 6.829 | 23 | 0.15318 | 0.0068636 | 0.015582 | 3.9714 | 6.3045 | 46.381 | 0.15881 | 0.166 | 0.65529 | 51.7647 | 14.9706 | 7.1259 | 18.2308 | 0.11482 | 0.0060235 | 0.0035882 | 2.3941 | 5.6471 | 30.5294 | 0 | 0 |  |  | Northern Arm
|  | Heart's Content | Heart's Content | Southern Cove Pond | WS-S-0346 | Surface Water | 375 | 0.38462 | 12.5923 | 2.9115 | 6.3792 | 2.3885 | 0.063846 | 0.0037846 | 0.073 | 0.80769 | 3.8231 | 28.3077 | 0.066533 | 0.085173 | 0.37667 | 15.7778 | 2.0908 | 6.1652 | 2.4475 | 0.023148 | 0.0083074 | 0.0020728 | 1.6367 | 3.5385 | 21 | 0.0011808 | 0 |  |  | O'Donnells
|  | Heart's Delight-Islington | Heart's Delight-Islington | Long Pond | WS-S-0347 | Surface Water | 704 | 0.90478 | 9.5043 | 7.8565 | 6.697 | 4.3 | 0.19417 | 0.014391 | 0.12161 | 3.187 | 3.4826 | 60.8261 | 0.10231 | 0.087201 | 0.55767 | 45.3667 | 2.9233 | 6.1566 | 4.325 | 0.12344 | 0.025259 | 0.006464 | 2.2278 | 7.016 | 27.8519 | 6.8261e-05 | 0 |  |  | Old Perlican
|  | Heart's Desire | Heart's Desire | Terrence Pond | WS-S-0348 | Surface Water | 223 | 0.366 | 7.512 | 3.16 | 6.344 | 6.568 | 0.0204 | 0.001476 | 0.11304 | 1.856 | 3.084 | 37 | 0.03594 | 0.046918 | 0.328 | 9 | 4.1533 | 6.526 | 7.56 | 0.01115 | 0.007115 | 0.0020556 | 2.5335 | 3.285 | 32 | 0.0017224 | 0 |  |  | O'Regans East
|  | Hermitage | Hermitage-Sandyville | Granfer's Pond | WS-S-0349 | Surface Water | 450 | 0.38579 | 20.0789 | 2.2658 | 5.4071 | 3.0263 | 0.26237 | 0.015342 | 0.36158 | 0.93421 | 5.1026 | 35.6842 | 0.16948 | 0.34266 | 0.72143 | 76.7857 | 1.2321 | 5.7143 | 1.92 | 0.3975 | 0.031929 | 0.0013443 | 2.8464 | 8.5458 | 29 | 0.00076737 | 0 |  |  | Pacquet
|  | Hermitage | Hermitage-Sandyville - PWDU | Granfer's Pond | WS-S-0349 | Surface Water | 450 | 0.38579 | 20.0789 | 2.2658 | 5.4071 | 3.0263 | 0.26237 | 0.015342 | 0.36158 | 0.93421 | 5.1026 | 35.6842 | 0.16948 | 0.34266 | 0.72143 | 76.7857 | 1.2321 | 5.7143 | 1.92 | 0.3975 | 0.031929 | 0.0013443 | 2.8464 | 8.5458 | 29 | 0.00076737 | 0 |  |  | Paradise
|  | Herring Neck | Herring Neck, Hatchet Harbour, Salt Harbour, Shoal Cove, Sunnyside | Gut Pond | WS-S-0350 | Surface Water | 133 | 0.50682 | 11.9455 | 28.7727 | 7.3941 | 40.9545 | 0.032545 | 0.030045 | 0.0074136 | 6.5636 | 6.8636 | 161.3182 | 0.12874 | 0.10368 | 0.61048 | 21.4762 | 27.081 | 7.0467 | 36.3077 | 0.057333 | 0.056238 | 0.0032411 | 7.3348 | 5.5278 | 133.2857 | 0 | 0 |  |  | Parkers Cove
|  | Hickman's Harbour-Robinson Bight | Hickman's Harbour-Robinson Bight | Big Loss Pound Pond | WS-S-0352 | Surface Water | 402 | 0.52409 | 8.6955 | 10.1955 | 6.96 | 8.2636 | 0.0081818 | 0.015377 | 0.00775 | 1.8091 | 3.8818 | 29.5455 | 0.045272 | 0.044117 | 0.59714 | 14.9762 | 8.4253 | 6.7938 | 7.7231 | 0.0295 | 0.032381 | 0.0019643 | 2.7038 | 3.6762 | 23.4118 | 0 | 0 |  |  | Parson's Pond
|  | Hodge's Cove | Hodge's Cove | Drilled | WS-G-0354 | Groundwater | 260 | 0.32812 | 1.75 | 86 | 8.5675 | 18.5 | 0.013125 | 0 | 0.0015469 | 19.425 | 0.21438 | 223.8125 | 0 | 0 | 0.28273 | 0.18182 | 85.6364 | 8.85 | 6.2909 | 0.0095455 | 0.0011818 | 0.00018727 | 24.8273 | 0.045455 | 253.9091 | 0 | 0.0013125 |  |  | Pasadena
|  | Holyrood | Holyrood | Woodford Station - Healey's Well and Quinlan's Well | WS-G-0361 | Groundwater | 1995 | 0.71882 | 1.5941 | 99.1176 | 8.2647 | 64.0588 | 0.0049412 | 0.0019235 | 0.012994 | 7.8647 | 0.92471 | 161.1765 | 0.018525 | 0.0044529 | 0.66318 | 0.5 | 107.8182 | 8.0864 | 83.1818 | 0.025909 | 0.0018182 | 0.0020727 | 7.7 | 0.63 | 169.5 | 3.0588e-05 | 0.0069412 |  |  | Peterview
|  | Holyrood | Holyrood | O'Connell's Well | WS-G-0359 | Groundwater | 1995 | 0.52111 | 3.6278 | 147.1667 | 8.0517 | 152.3889 | 0.0046111 | 0.0071111 | 0.016717 | 18.5556 | 3.1278 | 293.5556 | 0.085591 | 0.059115 | 1.5154 | 1.7154 | 109.6923 | 7.9046 | 97.7692 | 0.020385 | 0.00057692 | 0.0047846 | 9.5846 | 1.5769 | 192 | 3.1111e-05 | 0.0012056 |  |  | Petit Forte
|  | Holyrood | Holyrood | Main Line | WS-G-0356 | Groundwater | 1995 | 0.57238 | 2.4857 | 97.2381 | 7.8129 | 105.8095 | 0.0071429 | 0.0030476 | 0.19 | 13.0952 | 1.9262 | 215.8095 | 0.050529 | 0.032555 | 1.8496 | 4.0178 | 94.3556 | 7.6676 | 94.0667 | 0.34967 | 0.93169 | 0.0073089 | 13.1556 | 1.8522 | 183.2 | 0.00048143 | 0.00062381 |  |  | Petley
|  | Hopeall | Gilberts Hill | Gilberts Hill Well | WS-G-0826 | Groundwater | 174 | 1.9 | 0.70588 | 38.3529 | 7.0282 | 31.2941 | 0.012941 | 0.00082941 | 0.030353 | 3.6824 | 0.78882 | 75.3529 | 0.0032567 | 0 | 2.7417 | 0.33333 | 33 | 6.6825 | 25 | 0.030833 | 0.0025417 | 0.006125 | 4.2833 | 1.2375 | 64.25 | 0.00059118 | 0 |  |  | Petty Harbour-Maddox Cove
|  | Hopeall | Hopeall | Charles Cumby Well | WS-G-0802 | Groundwater | 174 | 0.56176 | 0.70588 | 77.3529 | 7.7853 | 58.3529 | 0.0041176 | 0.001 | 0.15482 | 3.4647 | 0.37529 | 120.8824 | 0.0063 | 0 | 0.325 | 0.8 | 76.6 | 7.421 | 59.2 | 0.0105 | 0.01155 | 0.00129 | 4.26 | 0.85 | 116.6 | 0 | 0.0006 |  |  | Phillips Head
|  | Hopedale | Hopedale | American Pond | WS-S-0363 | Surface Water | 556 | 0.67 | 19.7826 | 2.0087 | 6.483 | 5.4391 | 0.11161 | 0.0051348 | 0.10761 | 0.44348 | 4.2565 | 18.913 | 0.070607 | 0.081634 | 0.69471 | 23.7647 | 1.0941 | 6.3612 | 3.0375 | 0.066412 | 0.0039 | 0.00078647 | 1.2353 | 3.9824 | 14.5294 | 0.0014313 | 0 |  |  | Piccadilly Head
|  | Howley | Howley | Sandy Lake | WS-S-0365 | Surface Water | 221 | 0.51591 | 24.2955 | 3.6432 | 6.4075 | 2.7932 | 0.14045 | 0.0085295 | 0.066841 | 0.093182 | 3.4014 | 11.925 | 0.079499 | 0.045565 | 1.1385 | 49.3846 | 5.6154 | 6.5254 | 4.5909 | 0.17038 | 0.020231 | 0.0010385 | 1 | 6.1769 | 18.5385 | 0.00056614 | 0 |  |  | Piccadilly Slant-Abraham's Cove
|  | Howley | Howley - PWDU | Sandy Lake | WS-S-0365 | Surface Water | 221 | 0.51591 | 24.2955 | 3.6432 | 6.4075 | 2.7932 | 0.14045 | 0.0085295 | 0.066841 | 0.093182 | 3.4014 | 11.925 | 0.079499 | 0.045565 | 1.1385 | 49.3846 | 5.6154 | 6.5254 | 4.5909 | 0.17038 | 0.020231 | 0.0010385 | 1 | 6.1769 | 18.5385 | 0.00056614 | 0 |  |  | Pidgeon Cove-St. Barbe
|  | Hughes Brook | Hughes Brook | Reservoir | WS-S-0366 | Surface Water | 231 | 0.35 | 5.5095 | 163.8095 | 8.1867 | 172.8095 | 0.0019048 | 0 | 0.031267 | 3.1714 | 2.2714 | 202 | 0.035174 | 0.018861 | 0.286 | 10.12 | 171.7 | 8.226 | 165.6667 | 0.005 | 0.0014 | 0.0031 | 4.863 | 2.2286 | 188.9 | 0 | 0 |  |  | Pilley's Island
|  | Humber Arm South | Frenchman's Cove Area | Gurges Pond | WS-S-0881 | Surface Water | 1681 | 1.7578 | 9.3481 | 17.8889 | 7.2589 | 21.2593 | 0.03663 | 0.0058778 | 0.0052704 | 4.3815 | 3.9815 | 53.1852 | 0.071193 | 0.055918 | 0.6225 | 17.5 | 17.75 | 7.2575 | 21.5 | 0.0225 | 0.0105 | 0.0001475 | 3.875 | 4.375 | 48.25 | 0.00017593 | 0 |  |  | Placentia
|  | Humber Arm South | Halfway Point, Benoit's Cove, John's Beach | Dormody's Brook | WS-S-0367 | Surface Water | 1681 | 0.38091 | 7.1318 | 44.9545 | 7.7118 | 46.0455 | 0.036818 | 0.00012273 | 0.042545 | 0.37273 | 1.3805 | 67.2727 | 0.04802 | 0.049482 | 0.40429 | 36.5714 | 29.1636 | 7.2029 | 44.875 | 0.10329 | 0.0087857 | 0.00064583 | 1.2843 | 3.8 | 54.5833 | 0 | 0 |  |  | Pleasantview
|  | Indian Bay | Indian Bay | Indian Bay Brook | WS-S-0369 | Surface Water | 174 | 0.48478 | 18.0087 | 4.5348 | 6.6487 | 3.287 | 0.10657 | 0.013752 | 0.10922 | 0.26087 | 5.313 | 25.2174 | 0.087793 | 0.10689 | 0.44922 | 31.487 | 2.0655 | 6.4292 | 3.1762 | 0.091273 | 0.014799 | 0.0014272 | 0.67156 | 5.0803 | 14.92 | 0.00015435 | 0 |  |  | Plum Point
|  | Irishtown-Summerside | Irishtown | Irishtown Brook | WS-S-0371 | Surface Water | 1428 | 0.72136 | 44.4091 | 19.3545 | 6.9914 | 26.1818 | 0.18695 | 0.028291 | 0.073864 | 1.4 | 8.1 | 46.9091 | 0.14833 | 0.15092 | 0.70929 | 60.7143 | 18.5429 | 7.0743 | 24.3 | 0.17157 | 0.024643 | 0.0023671 | 2.9357 | 8.25 | 40.6667 | 0.00028636 | 0 |  |  | Point Lance
|  | Irishtown-Summerside | Summerside | Pynn's Pond | WS-S-0372 | Surface Water | 1428 | 0.43818 | 29.8182 | 4.3727 | 5.9691 | 8.3864 | 0.11814 | 0.0084955 | 0.24355 | 0.96364 | 6.9682 | 29.1818 | 0.085447 | 0.12093 | 0.46333 | 39.8 | 7.0933 | 6.6207 | 7.5 | 0.10967 | 0.022933 | 0.001158 | 1.8667 | 6.2714 | 26.6154 | 0.00067591 | 0 |  |  | Point Leamington
|  | Isle aux Morts | Isle aux Morts | Burnt Ground Pond | WS-S-0373 | Surface Water | 618 | 0.63967 | 39.8333 | 4.1317 | 6.0832 | 11.05 | 0.14687 | 0.0017033 | 0.20825 | 1.315 | 5.5917 | 36.9633 | 0.18083 | 0.18497 | 1.5806 | 93.125 | 0.71437 | 5.495 | 5.3583 | 0.21194 | 0.0042875 | 0.0019281 | 1.9475 | 8.1071 | 22.0625 | 0.011208 | 0 |  |  | Point May
|  | Isle aux Morts | Isle aux Morts - PWDU | Burnt Ground Pond | WS-S-0373 | Surface Water | 618 | 0.63967 | 39.8333 | 4.1317 | 6.0832 | 11.05 | 0.14687 | 0.0017033 | 0.20825 | 1.315 | 5.5917 | 36.9633 | 0.18083 | 0.18497 | 1.5806 | 93.125 | 0.71437 | 5.495 | 5.3583 | 0.21194 | 0.0042875 | 0.0019281 | 1.9475 | 8.1071 | 22.0625 | 0.011208 | 0 |  |  | Point of Bay
|  | Jackson's Arm | Jackson's Arm | Unnamed Brook | WS-S-0374 | Surface Water | 323 | 0.33051 | 18.359 | 1.0462 | 5.8464 | 4.0462 | 0.09641 | 0.015256 | 0.30414 | 1.1103 | 4.6077 | 14.6564 | 0.089799 | 0.13363 | 0.48462 | 51.2308 | 5.7438 | 6.6177 | 6.7111 | 0.131 | 0.031 | 0.0012462 | 0.44462 | 7.7231 | 19.9923 | 0.0010069 | 0 |  |  | Pollards Point
|  | Jackson's Arm | Jackson's Arm - PWDU | Unnamed Brook | WS-S-0374 | Surface Water | 323 | 0.33051 | 18.359 | 1.0462 | 5.8464 | 4.0462 | 0.09641 | 0.015256 | 0.30414 | 1.1103 | 4.6077 | 14.6564 | 0.089799 | 0.13363 | 0.48462 | 51.2308 | 5.7438 | 6.6177 | 6.7111 | 0.131 | 0.031 | 0.0012462 | 0.44462 | 7.7231 | 19.9923 | 0.0010069 | 0 |  |  | Pool's Cove
|  | Jackson's Cove-Langdon's Cove-Silverdale | Langdon's Cove | #3 Well Langdon's Cove Well | WS-G-0377 | Groundwater | 150 | 0.27667 | 1.1333 | 131.2667 | 8.3653 | 73 | 0 | 0.0015733 | 0.0074 | 12.6667 | 1.2567 | 203.4667 | 0.0054167 | 0.00080588 | 0.10833 | 1 | 126 | 8.2733 | 73 | 0.0070833 | 0.011 | 0.000675 | 12.8333 | 1.1583 | 196.4167 | 0.0002 | 0.0041867 |  |  | Port Albert
|  | Jackson's Cove-Langdon's Cove-Silverdale | Silverdale, Nickey's Nose Cove | Nickey's Nose Cove Pond | WS-S-0375 | Surface Water | 150 | 0.37286 | 10.8857 | 15.0476 | 7.0381 | 17.9524 | 0.0053333 | 0.00090952 | 0.015343 | 2.6905 | 4.1381 | 60.8095 | 0.023087 | 0.012651 | 0.5035 | 9.5 | 13.3605 | 6.922 | 16.6923 | 0.081368 | 0.0054895 | 0.0019263 | 3.3632 | 3.4472 | 53.3529 | 3.4762e-05 | 0 |  |  | Port Anson
|  | Jean de Baie | Jean de Baie | #1 Well | WS-G-0380 | Groundwater | 173 | 0.32062 | 0.375 | 58.1875 | 7.3037 | 57.75 | 0.005375 | 0.005875 | 0.17303 | 3.7062 | 0.7275 | 111.1875 | 0.00076667 | 0 | 0.48462 | 1.3308 | 51.1538 | 6.9815 | 48.0769 | 0.0030769 | 0.0031769 | 0.0029615 | 4.7692 | 0.62538 | 101.1538 | 0.00011875 | 8.125e-05 |  |  | Port au Choix
|  | Keels | Keels | Boland's Pond | WS-S-0385 | Surface Water | 61 | 0.72783 | 66.2609 | 3.6696 | 6.1665 | 5.7478 | 0.46304 | 0.037348 | 0.040087 | 2.1652 | 14.6609 | 89.6087 | 0.43867 | 0.74953 | 0.59474 | 98.1579 | 1.5382 | 5.3095 | 3.7667 | 0.27637 | 0.031368 | 0.002 | 3.15 | 9.6556 | 96.8235 | 0.0002813 | 0 |  |  | Port au Port East
|  | King's Point | King's Point | Bulley's Pond | WS-S-0388 | Surface Water | 675 | 0.75815 | 32.1111 | 1.5333 | 5.6567 | 5.6259 | 0.30407 | 0.02377 | 0.17463 | 0.64815 | 6.337 | 18.2593 | 0.071124 | 0.15615 | 0.67083 | 53.0833 | 3.3354 | 6.2008 | 3.72 | 0.21992 | 0.017021 | 0.0013471 | 1.3838 | 6.2 | 14.3136 | 0.0016041 | 0 |  |  | Port au Port West-Aguathuna-Felix Cove
|  | Kippens | Kippens | Well Field | WS-G-0389 | Groundwater | 1815 | 0.13294 | 0.29412 | 160.8235 | 8.1671 | 153.5882 | 0 | 0 | 0.013265 | 5.8353 | 0.44882 | 211.1765 | 0.000955 | 0 | 0.58286 | 1.0952 | 156.5952 | 8.0238 | 150.5714 | 0.026905 | 0.079381 | 0.0011286 | 6.5405 | 0.29238 | 212.9762 | 0 | 0 |  |  | Port Blandford
|  | La Poile | La Poile | Black Duck Pond | WS-S-0391 | Surface Water | 103 | 4.9505 | 168.0476 | 0.47619 | 5.5071 | 3.3286 | 0.38429 | 0.018995 | 0.027333 | 1.3143 | 12.7048 | 25.1429 | 0.1476 | 0.2 | 0.71857 | 174.5714 | 0.85214 | 5.2621 | 2.1125 | 0.37643 | 0.014714 | 0.013071 | 2.2 | 13.45 | 24.6429 | 0.0024771 | 0 |  |  | Port Hope Simpson
|  | Labrador City | Labrador City | Beverly Lake | WS-S-0393 | Surface Water | 7367 | 0.58489 | 3.0356 | 48.4444 | 7.6564 | 50.0889 | 0.016533 | 0.027993 | 0.084644 | 2.3622 | 2.2689 | 64.0889 | 0.050726 | 0.036921 | 0.55639 | 6.3944 | 47.5459 | 7.5535 | 49.0323 | 0.045622 | 0.039419 | 0.00096757 | 3.1214 | 2.1194 | 61.027 | 3e-05 | 0 |  |  | Port Kirwan
|  | Lamaline | Lamaline | Upper Hodges Pond | WS-S-0395 | Surface Water | 286 | 0.49133 | 29.5556 | 5.2178 | 6.696 | 6.8467 | 0.15098 | 0.0055089 | 0.038209 | 0.99778 | 3.6733 | 26.3422 | 0.10852 | 0.27322 | 1.6175 | 70.2 | 6.0265 | 6.5305 | 8.1333 | 0.3528 | 0.07185 | 0.0035556 | 1.993 | 7.87 | 33.05 | 0.00025422 | 0 |  |  | Port Rexton
|  | Lamaline | Lamaline - PWDU | Upper Hodges Pond | WS-S-0395 | Surface Water | 286 | 0.49133 | 29.5556 | 5.2178 | 6.696 | 6.8467 | 0.15098 | 0.0055089 | 0.038209 | 0.99778 | 3.6733 | 26.3422 | 0.10852 | 0.27322 | 1.6175 | 70.2 | 6.0265 | 6.5305 | 8.1333 | 0.3528 | 0.07185 | 0.0035556 | 1.993 | 7.87 | 33.05 | 0.00025422 | 0 |  |  | Port Saunders
|  | Lance Cove | Lance Cove | Local Service District Well | WS-G-0804 | Groundwater | 130 | 0.28647 | 0.23529 | 107 | 7.8459 | 91.0588 | 0 | 0.028059 | 0.0075882 | 11 | 0.48588 | 219.2941 | 0 | 0 | 0.26364 | 0.36364 | 105.7273 | 7.6982 | 79.5455 | 0.026364 | 0.26718 | 0.00072727 | 9.7273 | 0.50818 | 212.5455 | 0 | 0 |  |  | Portland Creek
|  | L'Anse au Clair | L'Anse au Clair | Park Pond | WS-S-0401 | Surface Water | 192 | 0.60227 | 2.4909 | 112.8182 | 8.1295 | 117.2727 | 0 | 0.0034727 | 0.076591 | 1.8773 | 3.0045 | 143.3182 | 0.036776 | 0.022969 | 0.57158 | 5.8474 | 110.9368 | 8.1368 | 117.5 | 0.022421 | 0.0090053 | 0.00056579 | 2.8616 | 2.5316 | 140 | 0 | 0 |  |  | Portugal Cove South
|  | L'Anse au Loup | L'Anse au Loup | L'anse Au Loup River | WS-S-0402 | Surface Water | 550 | 0.80143 | 27.25 | 12.5357 | 7.1814 | 11.9643 | 0.1325 | 0.0019 | 0.17454 | 0.21429 | 3.5071 | 25.4286 | 0.035479 | 0.02474 | 0.48353 | 23.1176 | 13.1588 | 7.0912 | 11.0463 | 0.087059 | 0.0024588 | 0.00079412 | 1.1941 | 2.8706 | 22.9412 | 0.000905 | 0 |  |  | Portugal Cove-St. Phillips
|  | Lark Harbour | Lark Harbour | Fairfax Brook | WS-S-0894 | Surface Water | 510 | 0.60727 | 26.4545 | 19.0909 | 7.2673 | 25.2727 | 0.13345 | 0.012636 | 0.049091 | 3.2545 | 4.8545 | 82.5455 | 0.21363 | 0.13407 | 1.9 | 120 | 15 | 7.14 | 17 | 0.26 | 0.0071 | 0.0015 | 1.5 | 11 | 36 | 0.0010773 | 0 |  |  | Postville
|  | LaScie | La Scie | Stakes Pond | WS-S-0392 | Surface Water | 899 | 0.77636 | 33.0909 | 4.7545 | 6.7336 | 6.4818 | 0.022409 | 0.0047409 | 0.098182 | 1.5636 | 5.5045 | 37.7727 | 0.04765 | 0.04555 | 0.46412 | 24.8235 | 6.2882 | 6.5588 | 9.725 | 0.013235 | 0.0029706 | 0.0020606 | 2.8235 | 4.5067 | 39.7647 | 0.00076045 | 0 |  |  | Pouch Cove
|  | Lawn | Lawn | Brazil Pond | WS-S-0406 | Surface Water | 672 | 0.48119 | 18.9286 | 1.8095 | 6.3598 | 3.4667 | 0.11595 | 0.063171 | 0.041229 | 0.59048 | 3.219 | 32.4667 | 0.078371 | 0.071394 | 0.888 | 50.4667 | 3.1133 | 6.2307 | 5.4892 | 0.23833 | 0.049133 | 0.0012 | 1.6667 | 6.22 | 23.7333 | 0.00017167 | 0 |  |  | Purcell's Harbour
|  | Lawn | Lawn - PWDU | Brazil Pond | WS-S-0406 | Surface Water | 672 | 0.48119 | 18.9286 | 1.8095 | 6.3598 | 3.4667 | 0.11595 | 0.063171 | 0.041229 | 0.59048 | 3.219 | 32.4667 | 0.078371 | 0.071394 | 0.888 | 50.4667 | 3.1133 | 6.2307 | 5.4892 | 0.23833 | 0.049133 | 0.0012 | 1.6667 | 6.22 | 23.7333 | 0.00017167 | 0 |  |  | Pynn's Brook
|  | Leading Tickles | Leading Tickles | Cook's Pond | WS-S-0407 | Surface Water | 337 | 0.39104 | 25.6292 | 6.2125 | 6.5446 | 6.3937 | 0.11792 | 0.0034583 | 0.10117 | 0.58333 | 5.0823 | 27.7063 | 0.12044 | 0.11185 | 0.6795 | 54.15 | 9.015 | 6.7145 | 11.7494 | 0.23345 | 0.02215 | 0.0008485 | 1.94 | 7.36 | 35.95 | 0.00017 | 0 |  |  | Raleigh
|  | Leading Tickles | Leading Tickles - PWDU | Cook's Pond | WS-S-0407 | Surface Water | 337 | 0.39104 | 25.6292 | 6.2125 | 6.5446 | 6.3937 | 0.11792 | 0.0034583 | 0.10117 | 0.58333 | 5.0823 | 27.7063 | 0.12044 | 0.11185 | 0.6795 | 54.15 | 9.015 | 6.7145 | 11.7494 | 0.23345 | 0.02215 | 0.0008485 | 1.94 | 7.36 | 35.95 | 0.00017 | 0 |  |  | Ramea
|  | Lewin's Cove | Lewin's Cove | Big Pond | WS-S-0098 | Surface Water | 555 | 0.73378 | 21.4889 | 3.12 | 6.2327 | 10.3778 | 0.10418 | 0.015371 | 0.29473 | 1.6689 | 5.0689 | 36.4889 | 0.09773 | 0.13585 | 0.688 | 32.16 | 6.8692 | 6.6196 | 10 | 0.0542 | 0.01864 | 0.0026165 | 2.946 | 4.79 | 32.88 | 0.00085933 | 6e-05 |  |  | Random Sound West
|  | Lewisporte | Lewisporte | Stanhope Pond | WS-S-0411 | Surface Water | 3483 | 0.81178 | 24.2889 | 8.4711 | 6.6682 | 12.7444 | 0.14384 | 0.0030356 | 0.12011 | 0.45556 | 6.7822 | 33.4 | 0.15106 | 0.12774 | 0.54341 | 33.7317 | 12.3816 | 6.8793 | 13.7867 | 0.057105 | 0.0096895 | 0.0072639 | 1.5834 | 5.7732 | 30.1389 | 2.1333e-05 | 0 |  |  | Rattling Brook
|  | Little Bay | Little Bay | Mine Pond | WS-S-0412 | Surface Water | 108 | 0.83111 | 16.2944 | 35.6667 | 7.4572 | 63.2778 | 0.11111 | 0.0092556 | 0.079778 | 24.8333 | 4.8833 | 100.5556 | 0.13441 | 0.11619 | 1.0425 | 30.3125 | 28.2812 | 7.2744 | 77.3 | 0.12406 | 0.017256 | 0.02725 | 52.55 | 4.1438 | 118.8125 | 0.00065833 | 0 |  |  | Red Bay
|  | Little Bay | Little Bay | First Pond | WS-S-0413 | Surface Water | 108 | 0.22333 | 7.0095 | 30.619 | 7.3514 | 29 | 0 | 0 | 0.088429 | 2.2667 | 2.5952 | 51.2857 | 0.047465 | 0.056022 | 0.24727 | 17.4864 | 25.1545 | 7.1609 | 25.4929 | 0.027091 | 0.0049364 | 0.0018909 | 6.2418 | 3.0684 | 49.3182 | 0.0004819 | 0 |  |  | Red Harbour
|  | Little Burnt Bay | Little Burnt Bay | Troke's Cove Pond | WS-S-0228 | Surface Water | 294 | 0.8087 | 13.8522 | 8.6957 | 6.618 | 15.4783 | 0.18861 | 0.012124 | 0.18183 | 1.7696 | 5.7109 | 50.8261 | 0.11944 | 0.09377 | 0.655 | 21.4545 | 11.5809 | 6.8414 | 19.5 | 0.069545 | 0.026 | 0.0016377 | 2.0705 | 5.1776 | 43.35 | 0.00036326 | 4.3478e-05 |  |  | Reidville
|  | Little Harbour East | Little Harbour East (Placentia Bay) | Unnamed Pond | WS-S-0417 | Surface Water | 0 | 0.56333 | 67 | 9.0714 | 6.8143 | 10.2095 | 0.18976 | 0.1065 | 0.01003 | 1.881 | 8.5952 | 33.9524 | 0 | 0 | 0.69538 | 49.6154 | 7.5077 | 6.6115 | 11.3938 | 0.16692 | 0.025308 | 0.0017692 | 2.6538 | 7.9615 | 29.4615 | 0.00039429 | 0 |  |  | Renews-Cappahayden
|  | Little St. Lawrence | Little St. Lawrence | Butler's Brook (2 Intakes) | WS-S-0421 | Surface Water | 125 | 0.43632 | 34.7421 | 4.4895 | 6.5037 | 8.3842 | 0.20674 | 0.017274 | 0.031889 | 1.6895 | 4.2842 | 34.8421 | 0.0058611 | 0.0035 | 0.52389 | 43.2778 | 6.5222 | 6.5294 | 6.9538 | 0.21756 | 0.032056 | 0.0032644 | 2.4444 | 4.64 | 32.5556 | 0.00017474 | 0 |  |  | Rigolet
|  | Long Harbour-Mount Arlington Heights | Long Harbour-Mount Arlington Heights | Shingle Pond and/or Trout Pond (2 Intakes) | WS-S-0427 | Surface Water | 298 | 3.0962 | 13.4167 | 6.3417 | 6.2642 | 4.9542 | 0.068167 | 0.011729 | 0.168 | 3.4583 | 4.3667 | 56.5 | 0.059665 | 0.082818 | 0.63095 | 40.619 | 2.9581 | 6.2062 | 5.0556 | 0.139 | 0.022667 | 0.016274 | 1.8586 | 6.55 | 24.619 | 0.001435 | 0 |  |  | River of Ponds
|  | Loon Bay | Loon Bay | Southeast Pond | WS-S-0428 | Surface Water | 144 | 0.37217 | 14.7261 | 16.913 | 7.0504 | 15.3478 | 0.021304 | 0.0051261 | 0.088043 | 0.76087 | 5.1261 | 39.7391 | 0.090884 | 0.08302 | 0.39625 | 23.6094 | 10.3875 | 6.8766 | 12.3211 | 0.018938 | 0.0092719 | 0.0059688 | 1.1219 | 5.0516 | 26.6667 | 0.00018565 | 0 |  |  | Riverhead
|  | Lourdes | Lourdes (+West Bay) | Victor's Brook | WS-S-0430 | Surface Water | 532 | 0.94365 | 18.1635 | 97.8846 | 7.7081 | 117.0769 | 0.095423 | 0.00058269 | 0.025888 | 6.8154 | 5.85 | 182.0577 | 0.16244 | 0.16656 | 0.96 | 52.6452 | 96.029 | 7.9687 | 116.3571 | 0.092935 | 0.0077419 | 0.004129 | 6.1248 | 6.55 | 168.7742 | 9.7308e-05 | 0 |  |  | Robert's Arm
|  | Lower Lance Cove | Lower Lance Cove | Big Long Pond | WS-S-0087 | Surface Water | 97 | 0.4513 | 18.8696 | 4.7391 | 6.5739 | 5.0609 | 0.024217 | 0.02023 | 0.038648 | 1.7391 | 4.9913 | 24.6957 | 0.043742 | 0.042648 | 0.40125 | 21.625 | 6.1737 | 6.5887 | 5.4925 | 0.030917 | 0.021337 | 0.0027283 | 2.1958 | 4.3714 | 28.4583 | 0.00014043 | 0 |  |  | Rocky Harbour
|  | Lumsden | Lumsden | Gull Pond | WS-S-0434 | Surface Water | 545 | 0.97769 | 6.7423 | 39.1923 | 7.4985 | 3.1538 | 0.11519 | 0.011362 | 0.026831 | 41.5 | 3.7308 | 136.3846 | 0.068488 | 0.061392 | 1.6407 | 147.4286 | 1.8614 | 5.5754 | 3.1641 | 0.90418 | 0.023314 | 0.0080714 | 1.4679 | 10.2667 | 31.6538 | 0 | 0 |  |  | Roddickton-Bide Arm
|  | Lushes Bight-Beaumont-Beaumont North | Lushes Bight, Beaumont | Milkboy's Pond/Gull Pond | WS-S-0435 | Surface Water | 220 | 0.39152 | 22.9697 | 7.8848 | 6.7273 | 6.8636 | 0.13697 | 0.014427 | 0.046979 | 0.47273 | 5.2727 | 29.1485 | 0.16421 | 0.12415 | 0.65179 | 52.4286 | 6.8911 | 6.5986 | 9.8182 | 0.18686 | 0.025929 | 0.0059577 | 2.0025 | 6.528 | 33 | 5.9697e-05 | 0 |  |  | Rose Blanche-Harbour Le Cou
|  | Lushes Bight-Beaumont-Beaumont North | Lushes Bight, Beaumont - PWDU | Milkboy's Pond/Gull Pond | WS-S-0435 | Surface Water | 220 | 0.39152 | 22.9697 | 7.8848 | 6.7273 | 6.8636 | 0.13697 | 0.014427 | 0.046979 | 0.47273 | 5.2727 | 29.1485 | 0.16421 | 0.12415 | 0.65179 | 52.4286 | 6.8911 | 6.5986 | 9.8182 | 0.18686 | 0.025929 | 0.0059577 | 2.0025 | 6.528 | 33 | 5.9697e-05 | 0 |  |  | Rushoon
|  | Main Brook | Main Brook | Joe Burt's Pond | WS-S-0438 | Surface Water | 265 | 0.80545 | 15.0409 | 41.9545 | 7.4182 | 47.1364 | 0.040318 | 0.016514 | 0.12368 | 0.71818 | 6.1136 | 64.7273 | 0.13305 | 0.12326 | 0.87786 | 19.7143 | 42.4571 | 7.5736 | 42.425 | 0.0295 | 0.014164 | 0.0029286 | 1.2429 | 5.15 | 61.4286 | 0.00018273 | 0 |  |  | Salmon Cove
|  | Mainland | Mainland | Caribou Brook | WS-S-0440 | Surface Water | 341 | 0.63333 | 8.9 | 159.7083 | 8.1804 | 173.5 | 0.0095833 | 0.0011083 | 0.003725 | 7.2708 | 2.575 | 234.4167 | 0.029982 | 0.013219 | 0.61667 | 16 | 155.8 | 8.2267 | 171.6364 | 0.023667 | 0.0012 | 0.00094667 | 7.4247 | 3.5769 | 219.7333 | 3e-05 | 0 |  |  | Salvage
|  | Makinsons | Hodgewater Line East & Juniper Stump | Taylor's Wells | WS-G-0442 | Groundwater | 438 | 0.43471 | 1.9412 | 93 | 8 | 140.0588 | 0 | 0.026606 | 0.013876 | 12.4706 | 1.7318 | 279.7647 | 0.039258 | 0.021859 | 0.14773 | 7.6818 | 94.9091 | 7.8809 | 161 | 0.021591 | 0.11868 | 0.00046364 | 12.5909 | 2.1455 | 312.6818 | 0 | 0 |  |  | Sandringham
|  | Makinsons | Turkswater & Hodgewater Line West | Country Path Wells | WS-G-0441 | Groundwater | 438 | 0.34294 | 1 | 121.5294 | 9.1947 | 10.6588 | 0 | 0 | 0.00010824 | 13.1176 | 0.77118 | 228.4118 | 0.0066481 | 0.000175 | 0.225 | 0.45455 | 119.5 | 9.1382 | 22.6238 | 0.0093182 | 0.013836 | 0.00061364 | 13.8636 | 0.59136 | 230.1364 | 0 | 0.0011118 |  |  | Sandy Cove
|  | Makkovik | Makkovik | Ranger Bight Pond | WS-S-0443 | Surface Water | 361 | 1.015 | 21.7368 | 4.2 | 6.6637 | 5.4737 | 0.12921 | 0.0054632 | 0.057032 | 0.51316 | 3.385 | 17.1711 | 0.091635 | 0.074708 | 1.316 | 40.2 | 2.7 | 6.397 | 4.685 | 0.1585 | 0.008205 | 0.000275 | 1.31 | 5.165 | 15.65 | 3.2105e-05 | 0 |  |  | Seal Cove (FB)
|  | Makkovik | Makkovik - PWDU | Ranger Bight Pond | WS-S-0443 | Surface Water | 361 | 1.015 | 21.7368 | 4.2 | 6.6637 | 5.4737 | 0.12921 | 0.0054632 | 0.057032 | 0.51316 | 3.385 | 17.1711 | 0.091635 | 0.074708 | 1.316 | 40.2 | 2.7 | 6.397 | 4.685 | 0.1585 | 0.008205 | 0.000275 | 1.31 | 5.165 | 15.65 | 3.2105e-05 | 0 |  |  | Seal Cove (WB)
|  | Mary's Harbour | Mary's Harbour | St. Mary's River | WS-S-0447 | Surface Water | 383 | 0.45837 | 24.7143 | 0.86977 | 6.3433 | 1.3814 | 0.14581 | 0.0052837 | 0.016016 | 0 | 4.0991 | 12.5651 | 0.14324 | 0.1439 | 0.81765 | 60.8235 | 1.7794 | 5.9241 | 1.1125 | 0.23529 | 0.011059 | 0.00041353 | 0.95882 | 7.0588 | 9.8588 | 0 | 0 |  |  | Sheaves Cove
|  | Mary's Harbour | Mary's Harbour - PWDU | St. Mary's River | WS-S-0447 | Surface Water | 383 | 0.45837 | 24.7143 | 0.86977 | 6.3433 | 1.3814 | 0.14581 | 0.0052837 | 0.016016 | 0 | 4.0991 | 12.5651 | 0.14324 | 0.1439 | 0.81765 | 60.8235 | 1.7794 | 5.9241 | 1.1125 | 0.23529 | 0.011059 | 0.00041353 | 0.95882 | 7.0588 | 9.8588 | 0 | 0 |  |  | Sheppardville
|  | Marystown | Marystown | Fox Hill Reservoir / Clam Pond | WS-S-0448 | Surface Water | 5506 | 0.27068 | 1.4545 | 14.2955 | 7.118 | 8.5659 | 0.024205 | 0.004 | 0.047374 | 3.3318 | 2.2841 | 64.7273 | 0.10728 | 0.098266 | 0.66 | 41.9189 | 8.2266 | 6.7465 | 9.98 | 0.0905 | 0.039103 | 0.0024088 | 2.2909 | 6.0662 | 36.1 | 0.00027182 | 0 |  |  | Sheshatshiu
|  | Marysvale | Marysvale, Long Pond | Drilled | WS-G-0449 | Groundwater | 619 | 4.256 | 0.85 | 22.65 | 6.872 | 24.45 | 0.8583 | 0.4585 | 0.056935 | 4.49 | 0.479 | 77.35 | 0.00162 | 0.00036667 | 3.1357 | 4.9286 | 21.6429 | 6.7036 | 25.4286 | 1.7786 | 0.86079 | 0.0045 | 5.2714 | 0.58643 | 75.4286 | 5e-05 | 0.00075 |  |  | Ship Cove-Lower Cove-Jerry's Nose
|  | Massey Drive | Massey Drive | Trout Pond, Third Pond (2 intakes) | WS-S-0196 | Surface Water | 1412 | 0.26575 | 4.15 | 23.5375 | 7.2839 | 22.6625 | 0.01505 | 0.0011188 | 0.071915 | 2.9238 | 2.2387 | 55.525 | 0.083452 | 0.091748 | 0.44556 | 40.8056 | 18.4333 | 7.0925 | 19.4062 | 0.07075 | 0.0052667 | 0.0010833 | 1.7278 | 5.0083 | 32.9722 | 0.00080575 | 0 |  |  | Shoe Cove
|  | Mattis Point | Mattis Point | Drilled | WS-G-0451 | Groundwater | 129 | 0.125 | 0.125 | 87.1875 | 8.5388 | 44.125 | 0 | 0.003975 | 0.0001875 | 13.4375 | 0.47125 | 191.375 | 0 | 0 | 0.25417 | 0.33333 | 91.5 | 8.6192 | 40.5 | 0.0020833 | 0.0042583 | 0.00020833 | 13.4167 | 0.51667 | 268.5833 | 0 | 0.0020625 |  |  | Small Point-Adam's Cove-Blackhead-Broad Cove
|  | McCallum | McCallum | Drilled | WS-G-0452 | Groundwater | 92 | 20.9831 | 166.25 | 22.75 | 6.78 | 26.0625 | 0.685 | 0.0445 | 0.10831 | 3.8375 | 20.2312 | 119.25 | 0.23242 | 0.1463 | 1.4467 | 213.8667 | 18.0667 | 6.4453 | 24.0625 | 0.82875 | 0.082 | 0.02075 | 6.6133 | 20.3188 | 70.5333 | 0.0068625 | 0.0014688 |  |  | Smith's Harbour
|  | McIvers | McIvers | McIvers Brook | WS-S-0453 | Surface Water | 546 | 0.54773 | 30.3682 | 34 | 7.4241 | 36.9545 | 0.15977 | 0.033536 | 0.12677 | 2.8773 | 6.6955 | 71.9091 | 0.099086 | 0.08759 | 0.48286 | 52.1429 | 18.1464 | 7.1271 | 26 | 0.15157 | 0.01375 | 0.0026429 | 3.7071 | 7.2182 | 46.5833 | 0.0027682 | 0 |  |  | Smith's Sound
|  | Meadows | Meadows, Summerside West | Meaters Pond | WS-S-0454 | Surface Water | 649 | 0.52273 | 11.2045 | 11.7864 | 6.8227 | 17.5 | 0.053409 | 0.0098455 | 0.15704 | 2.0818 | 4.5727 | 40.5455 | 0.078865 | 0.074121 | 0.56353 | 14.1765 | 12.5235 | 6.8624 | 15.0833 | 0.048235 | 0.020682 | 0.0013382 | 2.5718 | 3.9429 | 36.5882 | 0.00092955 | 0 |  |  | Sop's Arm
|  | Merritt's Harbour | Merritt's Harbour | Jimmy's Pond | WS-S-0455 | Surface Water | 36 | 0.6145 | 28.05 | 14.025 | 7.0585 | 23.8 | 0.16595 | 0.005135 | 0.06807 | 4.645 | 8.43 | 110.15 | 0.16779 | 0.15275 | 0.82467 | 43.6 | 12.4333 | 6.834 | 22.4615 | 0.14 | 0.011467 | 0.0048167 | 4.7267 | 7.8733 | 90.7333 | 0.0001125 | 0 |  |  | South Brook
|  | Middle Arm | Middle Arm | Dam Pond Brook | WS-S-0458 | Surface Water | 476 | 0.35286 | 45.4286 | 7.581 | 6.7548 | 6.7714 | 0.12429 | 0.012948 | 0.045805 | 0.047619 | 7.5714 | 19.1905 | 0.031744 | 0.02254 | 0.39214 | 46.7143 | 6.3286 | 6.5157 | 5.9857 | 0.10779 | 0.015464 | 0.00010714 | 1.1429 | 7.7857 | 16.9071 | 0.00079048 | 0 |  |  | South Dildo
|  | Miles Cove | Miles Cove | Paddock's Pond | WS-S-0459 | Surface Water | 137 | 0.2995 | 25.97 | 7.98 | 6.5495 | 14.05 | 0.0602 | 0.008915 | 0.1933 | 1.345 | 7.09 | 33.5 | 0.096545 | 0.15338 | 0.2905 | 33.65 | 12.0985 | 6.886 | 12.0413 | 0.07275 | 0.01932 | 0.00239 | 2.9015 | 6.2706 | 33.35 | 0.001034 | 0 |  |  | South River
|  | Millertown | Millertown | Water Pond | WS-S-0460 | Surface Water | 99 | 0.5313 | 33.5217 | 13.5739 | 6.7648 | 12.2478 | 0.28413 | 0.12137 | 0.12113 | 0.13043 | 8.6783 | 32.3043 | 0.14326 | 0.16073 | 0.658 | 32.05 | 9.13 | 6.723 | 8.3267 | 0.0565 | 0.00587 | 0.0015365 | 1.005 | 6.665 | 16.7 | 0.0013678 | 0 |  |  | Southern Harbour
|  | Milltown-Head of Bay D'Espoir | Milltown, Head of Bay D'Espoir | Jersey Pond | WS-S-0461 | Surface Water | 789 | 0.6055 | 29.5 | 6.835 | 6.3775 | 16.115 | 0.315 | 0.14098 | 0.2385 | 2.99 | 6 | 37.5 | 0.15301 | 0.24643 | 0.7903 | 63.7727 | 10.2455 | 6.7148 | 13.8846 | 0.32868 | 0.024129 | 0.0092414 | 3.4561 | 5.9453 | 28.3448 | 0.0005 | 5e-05 |  |  | Spaniard's Bay
|  | Ming's Bight | Ming's Bight | Middle Brook Pond | WS-S-0464 | Surface Water | 333 | 0.4 | 28.0435 | 14.6087 | 7.0204 | 21.087 | 0.0023478 | 0.0022652 | 0.21387 | 1.9478 | 5.7609 | 39 | 0.077978 | 0.081092 | 0.432 | 26.7 | 17.72 | 7.121 | 21.5714 | 0.0296 | 0.00653 | 0.00169 | 2.417 | 5.55 | 41.3333 | 0.0002913 | 0 |  |  | Springdale
|  | Morrisville | Morrisville | Morrisville Pond | WS-S-0470 | Surface Water | 117 | 0.4635 | 39 | 12.45 | 7.0685 | 15.55 | 0.1157 | 0.00815 | 0.01011 | 2.97 | 5.265 | 37.25 | 0.02433 | 0.024061 | 0.4305 | 37.1 | 11.82 | 6.893 | 15.25 | 0.10845 | 0.01275 | 0.004825 | 3.5215 | 5.0053 | 36.6111 | 4.8e-05 | 0 |  |  | St. Alban's
|  | Mount Moriah | Mount Moriah | Trout Pond, Third Pond (2 intakes) | WS-S-0196 | Surface Water | 785 | 0.26575 | 4.15 | 23.5375 | 7.2839 | 22.6625 | 0.01505 | 0.0011188 | 0.071915 | 2.9238 | 2.2387 | 55.525 | 0.083452 | 0.091748 | 0.44556 | 40.8056 | 18.4333 | 7.0925 | 19.4062 | 0.07075 | 0.0052667 | 0.0010833 | 1.7278 | 5.0083 | 32.9722 | 0.00080575 | 0 |  |  | St. Andrews
|  | Mount Pearl | Mount Pearl | Bay Bulls Big Pond | WS-S-0691 | Surface Water | 24284 | 0.3473 | 0.96565 | 20.8348 | 7.3318 | 23.1478 | 0.017039 | 0.0064717 | 0.035806 | 1.2117 | 1.9704 | 56.5435 | 0.028444 | 0.026809 | 0.66543 | 20.8261 | 2.6302 | 6.2313 | 2.2556 | 0.075435 | 0.022587 | 0.0045409 | 1.8109 | 3.3268 | 29.4565 | 0.00028539 | 0 |  |  | St. Anthony
|  | Musgrave Harbour | Musgrave Harbour | Rocky Pond | WS-S-0473 | Surface Water | 1053 | 0.74577 | 5.0769 | 18.3846 | 7.0873 | 13.8115 | 0.061538 | 0.0081731 | 0.17173 | 15.4769 | 4.0885 | 85.3077 | 0.1271 | 0.18207 | 3.2513 | 137.5 | 2.6958 | 5.9746 | 5.1212 | 1.2196 | 0.19383 | 0.0035583 | 2.0271 | 11.3429 | 35.7083 | 6.2308e-05 | 0 |  |  | St. Anthony Bight
|  | Nain | Nain | Trouser Lake | WS-S-0892 | Surface Water | 1188 | 0.30385 | 1.6154 | 7.1538 | 6.9877 | 5.9538 | 0 | 0.00040769 | 0.0319 | 1.4231 | 1.9846 | 18.1538 | 0.031865 | 0.030722 | 0.39 | 4.3333 | 7.5667 | 7.0333 | 5.2333 | 0 | 0.0021667 | 0 | 1.8 | 2.3667 | 16.6667 | 0.00017923 | 0 |  |  | St. Bernard's-Jacques Fontaine
|  | Nain | Nain | Nain Brook and Anainik's Pond (Backup Supply) | WS-S-0475 | Surface Water | 1188 | 0.78333 | 10.5917 | 7.95 | 6.77 | 8.275 | 0.19 | 0.0020833 | 0.0505 | 3.275 | 2.6333 | 23.5 | 0.045841 | 0.05887 | 0.786 | 15.4 | 5.108 | 6.5375 | 10.4357 | 0.16315 | 0.006625 | 0.010575 | 3.223 | 2.715 | 17.7 | 0.00015417 | 0 |  |  | St. Bride's
|  | Nameless Cove | Nameless Cove / Flower Cove | French Island Pond | WS-S-0247 | Surface Water | 69 | 0.50795 | 16.0205 | 100.6591 | 7.8414 | 109.2727 | 0.024523 | 0.0043227 | 0.066386 | 3.2045 | 5.9205 | 143.4773 | 0.13862 | 0.087977 | 0.7905 | 26.65 | 87.65 | 7.885 | 91.7143 | 0.04115 | 0.00596 | 0.0085 | 2.155 | 5.6525 | 121.75 | 9.0909e-05 | 0 |  |  | St. George's
|  | Natuashish | Natuashish (Sango Bay) | Sango Brook and Wellfield | WS-S-0885 | Surface Water | 931 | 0.38762 | 4.3095 | 47.381 | 7.4852 | 58.2857 | 0.015714 | 0.00092381 | 0.072848 | 22.7238 | 1.6443 | 370.381 | 0.11149 | 0.025785 | 1.0117 | 22 | 10.4333 | 6.8467 | 8.6833 | 0.12383 | 0.0030333 | 0.00025333 | 2.35 | 3.3 | 38.5 | 0.00033333 | 0 |  |  | St. John's
|  | New Chelsea-New Melbourne-Brownsdale-Sibley's Cove-Lead Cove | Sibley's Cove, Lead Cove | Sibley's Cove Pond | WS-S-0478 | Surface Water | 503 | 0.44136 | 13.5545 | 1.8091 | 6.3114 | 2.8864 | 0.060591 | 0.011464 | 0.046732 | 1.2 | 3.2864 | 31.5455 | 0.026387 | 0.038515 | 0.49421 | 15.8474 | 1.3158 | 6.1684 | 3.3836 | 0.066947 | 0.014837 | 0.0014105 | 2.2547 | 2.9812 | 24.6842 | 6.7727e-05 | 0 |  |  | St. Joseph's
|  | New Harbour | New Harbour | Williams Hill Well | WS-G-0889 | Groundwater | 501 | 0.424 | 0.4 | 117.5333 | 8.1187 | 84 | 0 | 0.0035867 | 0.008 | 4.7733 | 0.60667 | 167.2 | 0.0052 | 0 | 0.315 | 0 | 112 | 8.24 | 84 | 0 | 0.0365 | 0.008 | 5 | 0.765 | 162.5 | 0 | 0.0057933 |  |  | St. Judes
|  | New Perlican | New Perlican | New Perlican River | WS-S-0481 | Surface Water | 210 | 0.37952 | 20.6762 | 5.019 | 6.5243 | 6.1591 | 0.15723 | 0.012132 | 0.19359 | 0.70476 | 4.7091 | 27.9048 | 0.064929 | 0.090587 | 0.38333 | 26.9545 | 2.3205 | 6.2991 | 5.2133 | 0.10086 | 0.040545 | 0.0021727 | 1.5057 | 5.1952 | 22.0526 | 0.00078091 | 0 |  |  | St. Lawrence
|  | Newman's Cove | Newman's Cove | Heale Pond Brook | WS-S-0482 | Surface Water | 156 | 1.1422 | 118.9268 | 3.4659 | 6.0922 | 7.4049 | 0.86073 | 0.20639 | 0.041224 | 1.978 | 13.2293 | 47.6585 | 0.016177 | 0.010462 | 1.0753 | 129.2 | 1.2133 | 5.5193 | 4.4623 | 0.66933 | 0.047867 | 0.0012267 | 2.8067 | 13.6467 | 40.0667 | 0.0013066 | 0 |  |  | St. Lewis
|  | New-Wes-Valley | Newtown-Templeman | Carter's Pond (Backup Supply) | WS-S-0484 | Surface Water | 2265 | 1.2489 | 83.3333 | 10.0778 | 5.5874 | 1.6333 | 0.3137 | 0.004937 | 0.069263 | 1 | 13.2111 | 69.8889 | 0.18872 | 0.58859 | 1.5266 | 155.4643 | 0.59 | 4.7734 | 2.2792 | 0.25169 | 0.0093207 | 0.0049259 | 3.8897 | 9.8115 | 30.8519 | 0.0036889 | 0 |  |  | St. Lunaire-Griquet
|  | New-Wes-Valley | Wesleyville-Badger's Quay-Pool's Island, Brookfield-Poundcove-Newtown-Templeman | Little Northwest Pond | WS-S-0485 | Surface Water | 2265 | 0.72458 | 54.0417 | 11.4583 | 6.6467 | 2.3542 | 0.31792 | 0.0081125 | 0.28109 | 0.975 | 9.1458 | 56.4167 | 0.22706 | 0.40005 | 0.77545 | 136.7273 | 1.8212 | 5.4794 | 4.4194 | 0.53427 | 0.018515 | 0.006689 | 2.8358 | 10.57 | 40.2727 | 0.001165 | 0 |  |  | St. Mary's
|  | Nippers Harbour | Nippers Harbour | Blackhead Pond Brook | WS-S-0486 | Surface Water | 128 | 0.44 | 61.4762 | 5.8714 | 6.6162 | 6.1 | 0.081571 | 0.0043286 | 0.1709 | 0.35714 | 7.219 | 19.0476 | 0.024075 | 0.016708 | 0.44063 | 48.8235 | 4.9647 | 6.4965 | 4.9308 | 0.062412 | 0.0045529 | 0.00098353 | 1.9235 | 6.1147 | 18.86 | 0.0015048 | 0 |  |  | St. Patricks
|  | Norman's Cove-Long Cove | Norman's Cove-Long Cove | John Newhooks Pond | WS-S-0863 | Surface Water | 720 | 0.46737 | 12.0579 | 5.2842 | 6.81 | 5.7368 | 0.035158 | 0.0022 | 0.031234 | 1.3474 | 4.2158 | 32.3684 | 0.1479 | 0.13363 | 0.69333 | 28.75 | 2.1 | 6.345 | 4.0333 | 0.041667 | 0.011708 | 0.00021 | 1.6333 | 4.4917 | 20.1667 | 0.00078421 | 0 |  |  | St. Pauls
|  | Norris Arm | Norris Arm (south) | Mill Lake | WS-S-0500 | Surface Water | 912 | 0.41439 | 17.3829 | 7.9634 | 6.6876 | 10.8902 | 0.099927 | 0.004478 | 0.28737 | 0.89512 | 4.5049 | 27.1707 | 0.10841 | 0.13008 | 0.39687 | 30.625 | 7.5143 | 6.7222 | 10.7109 | 0.0235 | 0.0052464 | 0.0093462 | 1.8436 | 4.5345 | 24.0357 | 0.00038171 | 0 |  |  | St. Shott's
|  | Norris Point | Norris Point | Neddy Harbour Pond | WS-S-0502 | Surface Water | 685 | 0.39409 | 6.6636 | 137.3182 | 8.0664 | 149.1364 | 0.0018182 | 0.0037682 | 0.060273 | 2.1545 | 4.3773 | 178.3636 | 0.081862 | 0.054905 | 0.58 | 16.3529 | 124.2765 | 8.1112 | 129.6667 | 0.027059 | 0.0051176 | 0.0024667 | 3.6076 | 4.6964 | 166.75 | 0 | 0 |  |  | Steady Brook
|  | North Harbour | North Harbour | Grandfather's Pond | WS-S-0505 | Surface Water | 208 | 2.749 | 69.25 | 0.5 | 5.683 | 1.1 | 0.3855 | 0.031665 | 0.039194 | 1.84 | 7.765 | 28.25 | 0.088995 | 0.071438 | 0.94067 | 89.9333 | 1.1467 | 4.934 | 2.2767 | 0.386 | 0.02 | 0.0014 | 2.6 | 7.08 | 20.8667 | 0.000829 | 0 |  |  | Stephenville
|  | North Harbour | North Harbour North End, tap outlet | Communal Well | WS-G-0507 | Groundwater | 208 | 0.50364 | 0.18182 | 118.0909 | 8.0636 | 147.7273 | 0.025182 | 0 | 0.0093273 | 8.9273 | 0.55636 | 255.0909 | 0 | 0 | 0.16 | 0.4 | 110 | 7.935 | 135 | 0.004 | 0.0008 | 0.0021 | 9.4 | 0.285 | 233.3 | 0 | 0.007 |  |  | Stephenvillle Crossing
|  | North West River | North West River | Wellfield (Well # 1 & Well # 2) | WS-G-0513 | Groundwater | 553 | 0.278 | 0.25 | 61.2 | 7.929 | 78.35 | 0.0015 | 0.00086 | 0.004005 | 23.4 | 0.449 | 112.15 | 0.0010273 | 0 | 1.6147 | 0.28125 | 55 | 7.5716 | 66.8438 | 0.0925 | 0.019359 | 0.0020563 | 19.4062 | 0.47125 | 101.3125 | 0 | 0 |  |  | Stoneville
|  | Northern Arm | Northern Arm | Northern Arm Lake | WS-S-0291 | Surface Water | 397 | 0.67797 | 0.51013 | 8.3266 | 6.9915 | 22.5506 | 0.11336 | 0.0089316 | 0.019422 | 12.9943 | 2.0954 | 39.1709 | 0.084668 | 0.069748 | 0.6905 | 36.575 | 4.2016 | 6.4762 | 5.3167 | 0.10387 | 0.018053 | 0.0060479 | 1.3297 | 5.1663 | 13.5658 | 0.00021892 | 0 |  |  | Straitsview
|  | Northern Arm | Northern Arm | Muddy Hole Pond - not active | WS-S-0514 | Surface Water | 397 | 0.375 | 20.6875 | 14.5 | 6.9225 | 11.1875 | 0.0425 | 0 | 0.072188 | 0.8125 | 5.5125 | 35.0625 | 0.078408 | 0.053427 | 0.34958 | 32.2917 | 11.1039 | 6.8312 | 15.4 | 0.056826 | 0.011652 | 0.0052609 | 1.8604 | 5.4261 | 27 | 0 | 0 |  |  | Summerford
|  | O'Donnells | O'Donnell's | Well Field | WS-G-0517 | Groundwater | 157 | 0.41294 | 0.11765 | 108.1176 | 8.2571 | 57.1176 | 0 | 0.0015941 | 0.00099412 | 13.8235 | 0.42824 | 219.8235 | 0.008715 | 0.00015294 | 0.31195 | 0.29268 | 89.8049 | 8.0505 | 57.8293 | 0.010293 | 0.011124 | 0.0005439 | 13.8293 | 0.32317 | 195.0732 | 0 | 0.00098235 |  |  | Sunnyside (T.B.)
|  | Old Perlican | Old Perlican | Bell Pond | WS-S-0519 | Surface Water | 661 | 0.98542 | 13.7042 | 0 | 5.2592 | 3.0542 | 0.22412 | 0.084967 | 0.36825 | 2.05 | 3.6792 | 45.375 | 0.04303 | 0.096354 | 0.69385 | 18.75 | 1.4337 | 5.8735 | 2.325 | 0.12646 | 0.046654 | 0.0041042 | 1.9862 | 3.14 | 35.4167 | 0.0014775 | 0 |  |  | Swift Current
|  | Old Perlican | Old Perlican | Cooks Cove Pond (Auxillary Supply) | WS-S-0848 | Surface Water | 661 | 0.5 | 12 | 0 | 5.08 | 4 | 0.07 | 0.01 | 0.02 | 0 | 4.8 | 42 | 0 | 0 | 1.025 | 18.25 | 2.65 | 6.0275 | 9.1 | 0.07 | 0.05025 | 0.000375 | 2.8 | 3.775 | 36.5 | 0 | 0 |  |  | Terrenceville
|  | O'Regans East | O'Regan's East | Drilled | WS-G-0523 | Groundwater | 107 | 0.28133 | 0.13333 | 119.0667 | 7.5253 | 128.4 | 0 | 0 | 0.0092133 | 9.22 | 0.848 | 222 | 0.001025 | 0 | 0.18571 | 0.35714 | 117.7143 | 7.39 | 130.7143 | 0.005 | 0.00071429 | 0.0041429 | 10.6429 | 0.72357 | 230.4286 | 3.4e-05 | 0 |  |  | Thornlea
|  | Pacquet | Pacquet | Big Brook | WS-S-0524 | Surface Water | 184 | 0.38711 | 58.9237 | 0.31316 | 6.07 | 0.70526 | 0.12211 | 0.0064447 | 0.16183 | 0.24211 | 6.1987 | 15.6184 | 0.046718 | 0.030154 | 0.54522 | 117.0435 | 1.4174 | 5.3161 | 1.78 | 0.17578 | 0.014739 | 0.0033391 | 2.8643 | 10.1421 | 22.6957 | 0.00050737 | 0 |  |  | Tilt Cove
|  | Pacquet | Pacquet - PWDU | Big Brook | WS-S-0524 | Surface Water | 184 | 0.38711 | 58.9237 | 0.31316 | 6.07 | 0.70526 | 0.12211 | 0.0064447 | 0.16183 | 0.24211 | 6.1987 | 15.6184 | 0.046718 | 0.030154 | 0.54522 | 117.0435 | 1.4174 | 5.3161 | 1.78 | 0.17578 | 0.014739 | 0.0033391 | 2.8643 | 10.1421 | 22.6957 | 0.00050737 | 0 |  |  | Tizzard's Harbour
|  | Paradise | Paradise | Bay Bulls Big Pond | WS-S-0691 | Surface Water | 17695 | 0.3473 | 0.96565 | 20.8348 | 7.3318 | 23.1478 | 0.017039 | 0.0064717 | 0.035806 | 1.2117 | 1.9704 | 56.5435 | 0.028444 | 0.026809 | 0.66543 | 20.8261 | 2.6302 | 6.2313 | 2.2556 | 0.075435 | 0.022587 | 0.0045409 | 1.8109 | 3.3268 | 29.4565 | 0.00028539 | 0 |  |  | Tompkins
|  | Parkers Cove | Parkers Cove | Unnamed brook | WS-S-0526 | Surface Water | 301 | 0.57455 | 73.7727 | 1.2273 | 6.07 | 2.1091 | 0.30091 | 0.022227 | 0.11386 | 0.75455 | 9.3818 | 36 | 0.15315 | 0.26627 | 0.6272 | 92.28 | 0.9436 | 5.272 | 2.24 | 0.23824 | 0.02628 | 0.0049784 | 2.0344 | 8.0714 | 24.72 | 0.00018182 | 0 |  |  | Torbay
|  | Parson's Pond | Parson's Pond | Cold Brook | WS-S-0527 | Surface Water | 383 | 0.38409 | 0.77273 | 246.8182 | 8.0309 | 275.7273 | 0.022727 | 0.0079955 | 0.026623 | 10.1409 | 1.5864 | 427.3182 | 0.040125 | 0.0091302 | 0.2605 | 24.9286 | 230.365 | 7.8362 | 273.6667 | 0.03825 | 0.011325 | 0.0037895 | 9.565 | 2.6583 | 399.9444 | 0.00013636 | 0 |  |  | Trepassey
|  | Pasadena | Pasadena | Blue Gulch Pond | WS-S-0882 | Surface Water | 3352 | 0.31652 | 11.3261 | 11.7043 | 6.8735 | 17.2609 | 0.023 | 0.0012696 | 0.014174 | 0.85652 | 5.1522 | 33.4783 | 0.16935 | 0.13672 | 0.47111 | 23.8889 | 17 | 7.1033 | 16.6667 | 0.024444 | 0.0080222 | 0.00011111 | 0.77778 | 4.9667 | 30.6667 | 0.00072652 | 0 |  |  | Trinity
|  | Peterview | Peterview | Northern Arm Lake | WS-S-0291 | Surface Water | 809 | 0.67797 | 0.51013 | 8.3266 | 6.9915 | 22.5506 | 0.11336 | 0.0089316 | 0.019422 | 12.9943 | 2.0954 | 39.1709 | 0.084668 | 0.069748 | 0.6905 | 36.575 | 4.2016 | 6.4762 | 5.3167 | 0.10387 | 0.018053 | 0.0060479 | 1.3297 | 5.1663 | 13.5658 | 0.00021892 | 0 |  |  | Trinity Bay North
|  | Petit Forte | Petit Forte | Reddy's Pond | WS-S-0534 | Surface Water | 85 | 0.51091 | 55.1818 | 1.4091 | 6.2095 | 4.8136 | 0.10118 | 0.0016318 | 0.0098909 | 1.8682 | 6.5273 | 34.1364 | 0 | 0 | 0.56929 | 56.3571 | 0.60714 | 5.8371 | 4.5143 | 0.10414 | 0.011593 | 0.0010714 | 2.1714 | 7.8357 | 30 | 9.0455e-05 | 0 |  |  | Triton
|  | Petley | Petley | Drilled + Dug Reservoir | WS-G-0536 | Groundwater | 80 | 0.44722 | 4.4833 | 72.5 | 7.8772 | 81 | 0.010667 | 0.0022833 | 0.0060111 | 11.8833 | 1.7878 | 158 | 0.034544 | 0.01936 | 0.40929 | 2.8571 | 86.5 | 7.8743 | 103.2143 | 0.011643 | 0.057714 | 0.0059643 | 14.3286 | 0.72143 | 191.9286 | 8.8889e-05 | 0.0058 |  |  | Trout River
|  | Petty Harbour-Maddox Cove | Petty Harbour-Maddox Cove | Western Barrens Pond | WS-S-0867 | Surface Water | 924 | 0.55042 | 12.4208 | 8.3167 | 6.9808 | 1.375 | 0.050917 | 0.0020292 | 0.084042 | 0.76667 | 3.7208 | 34.2917 | 0.11229 | 0.10999 | 0.89 | 22.8182 | 0 | 5.8 | 1.5636 | 0.0048182 | 0.0066091 | 0.00027273 | 0.77273 | 3.2364 | 16.4545 | 0.00023792 | 0 |  |  | Twillingate
|  | Phillips Head | Phillips Head | Dogberry Brook | WS-S-0538 | Surface Water | 162 | 0.53048 | 41.6 | 25.7667 | 7.2643 | 24.2524 | 0.10248 | 0.0086524 | 0.0041876 | 0.90952 | 6.9 | 46.4286 | 0.094624 | 0.087672 | 0.51053 | 53.7105 | 24.0553 | 7.2179 | 26.2571 | 0.088895 | 0.012737 | 0.003 | 1.6195 | 6.9361 | 43.4706 | 4.7619e-05 | 0.00039524 |  |  | Upper Amherst Cove
|  | Piccadilly Head | Piccadilly Head (+West Bay) | Unnamed Brook | WS-S-0539 | Surface Water | 139 | 2.4278 | 66.5366 | 100.5122 | 7.9083 | 111.2683 | 0.10307 | 0.0026268 | 0.015024 | 5.8 | 8.5 | 149.0976 | 0.049245 | 0.0062905 | 1.4812 | 69.7647 | 94.1062 | 7.85 | 105.0833 | 0.10676 | 0.0069882 | 0.0019518 | 4.1529 | 8.1214 | 139.6471 | 1.3171e-05 | 0 |  |  | Upper Ferry
|  | Piccadilly Slant-Abraham's Cove | Abraham's Cove | #2 Well - Abraham's Cove | WS-G-0540 | Groundwater | 428 | 3.6179 | 9.0684 | 221.8421 | 7.9058 | 241.7368 | 0.18595 | 0.072021 | 0.024911 | 11.5368 | 2.4079 | 325.7368 | 0.0031667 | 0 | 1.8063 | 9.5375 | 221.8125 | 7.6656 | 235.125 | 0.048125 | 0.0325 | 0.008825 | 7.4938 | 3.1562 | 334.5 | 0.0050737 | 0 |  |  | Upper Island Cove
|  | Piccadilly Slant-Abraham's Cove | Piccadilly Slant | #1 Well - Piccadilly Slant | WS-G-0541 | Groundwater | 428 | 0.6004 | 7.476 | 210.04 | 7.9212 | 219.36 | 0.0144 | 0.006408 | 0.019556 | 12.568 | 2.204 | 307.36 | 0.0061667 | 0 | 0.26062 | 1.5 | 216.5625 | 7.9013 | 234.5625 | 0.005 | 0.0035 | 0.00625 | 16.4375 | 1.1062 | 311.8125 | 0.0054524 | 0 |  |  | Victoria
|  | Pidgeon Cove-St. Barbe | Pigeon Cove - St. Barbe | Long Pond | WS-S-0813 | Surface Water | 173 | 0.535 | 27.9545 | 105.4545 | 7.9182 | 113.6818 | 0.055682 | 0.019864 | 0.083909 | 1.9182 | 9.2682 | 162.6818 | 0.1296 | 0.062005 | 0.59333 | 30.1111 | 77.6667 | 8.0333 | 84.3333 | 0.028889 | 0.0041778 | 0 | 1.5667 | 7.1333 | 109.2222 | 0.00042773 | 0 |  |  | Wabana
|  | Pilley's Island | Pilley's Island | Loadabats Pond | WS-S-0544 | Surface Water | 301 | 0.57455 | 9.3591 | 66.9091 | 7.6982 | 69.1818 | 0.011227 | 0.0086091 | 0.16595 | 1.8045 | 5.0682 | 145.2727 | 0.084719 | 0.078252 | 0.46292 | 12.8667 | 68.2727 | 7.6525 | 67.4167 | 0.020682 | 0.0081591 | 0.010689 | 2.0614 | 3.6682 | 124.8636 | 8.1818e-05 | 0 |  |  | Wabush
|  | Placentia | Dunville | Wyses Pond (Backup Supply) | WS-S-0548 | Surface Water | 3643 | 0.77926 | 28.0741 | 3.5 | 5.8574 | 9.6407 | 0.28267 | 0.016841 | 0.30863 | 1.463 | 7.9778 | 51.4444 | 0.12716 | 0.16709 | 0.59769 | 40.8205 | 2.253 | 6.0554 | 5.65 | 0.23697 | 0.041667 | 0.0059667 | 2.2517 | 6.3054 | 32.3448 | 0.0023093 | 0 |  |  | West Bay
|  | Placentia | Freshwater, Argentia site, Dunville | Clarkes Pond | WS-S-0795 | Surface Water | 3643 | 0.69 | 17.4545 | 8.8409 | 6.5832 | 19.5455 | 0.102 | 0.0072227 | 0.14477 | 2.6773 | 6.8409 | 64.7727 | 0.13457 | 0.19817 | 0.675 | 35.6429 | 14.5 | 6.91 | 20.5 | 0.073286 | 0.023143 | 0.00158 | 3.2214 | 7.0571 | 57.1429 | 0.00018455 | 0 |  |  | West St. Modeste
|  | Placentia | Placentia, Jerseyside, SE Placentia | Larkins Pond | WS-S-0549 | Surface Water | 3643 | 0.49182 | 12.7318 | 11.5955 | 6.9023 | 20.4091 | 0.050182 | 0.0043273 | 0.097682 | 2.9591 | 6.1182 | 72.2273 | 0.14525 | 0.16268 | 0.49639 | 23.6579 | 10.7865 | 6.9792 | 20.5833 | 0.039065 | 0.015471 | 0.0074026 | 3.6303 | 5.2886 | 60.8276 | 0.00023091 | 0 |  |  | Westport
|  | Pleasantview | Pleasantview | Little Arm Pond | WS-S-0552 | Surface Water | 49 | 0.66727 | 24.7727 | 14.1409 | 6.9455 | 14.5455 | 0.10145 | 0.069309 | 0.049545 | 1.45 | 9.0455 | 51.9091 | 0.21624 | 0.23011 | 0.59895 | 39.6316 | 12.1 | 6.8911 | 13.9333 | 0.066053 | 0.012895 | 0.0033479 | 1.9579 | 7.5105 | 35.0526 | 0.00036318 | 0 |  |  | Whitbourne
|  | Plum Point | Plum Point | Grand Pond | WS-S-0553 | Surface Water | 128 | 0.575 | 24.1818 | 92.2727 | 7.99 | 98.5 | 0.021909 | 0.012768 | 0.012864 | 2.3909 | 7.5227 | 161.5 | 0.087555 | 0.03031 | 0.6325 | 28.5 | 88.4438 | 7.9031 | 104.4444 | 0.029563 | 0.0052937 | 0.003 | 4.1125 | 6.7636 | 155 | 0.00026136 | 0 |  |  | Whiteway
|  | Point Lance | Point Lance | Unnamed Pond | WS-S-0555 | Surface Water | 120 | 0.82167 | 107.75 | 7.6125 | 6.62 | 14.7917 | 0.56667 | 0.028058 | 0.013846 | 2.8875 | 10.7875 | 52.9583 | 0 | 0 | 0.99214 | 135.0714 | 6.7071 | 6.4857 | 11.9286 | 0.77286 | 0.042357 | 0.00059 | 3.5286 | 13.4429 | 46.7143 | 0.00039708 | 0 |  |  | Wild Cove
|  | Point Leamington | Point Leamington | Little Pond | WS-S-0556 | Surface Water | 619 | 0.51091 | 21.5455 | 2.8364 | 6.0977 | 8.7818 | 0.10986 | 0.0098364 | 0.20964 | 0.83182 | 6.8364 | 25.5 | 0.12949 | 0.16177 | 0.55583 | 39.5833 | 8.875 | 6.7788 | 13.5 | 0.11283 | 0.009125 | 0.0011364 | 1.5887 | 6.2717 | 26.0909 | 0.00086545 | 0 |  |  | Winterland
|  | Point May | Point May | Short's Pond | WS-S-0558 | Surface Water | 233 | 0.47976 | 18.2854 | 7.0488 | 6.6983 | 6.939 | 0.24366 | 0.013944 | 0.10214 | 0.72683 | 4.3854 | 59.2439 | 0.27731 | 0.2619 | 1.3533 | 101.4667 | 2.1467 | 6.0567 | 4.1769 | 0.546 | 0.059333 | 0.0013667 | 2.0667 | 9.4667 | 30.3333 | 0.00066951 | 0 |  |  | Winterton
|  | Point May | Point May - PWDU | Short's Pond | WS-S-0558 | Surface Water | 233 | 0.47976 | 18.2854 | 7.0488 | 6.6983 | 6.939 | 0.24366 | 0.013944 | 0.10214 | 0.72683 | 4.3854 | 59.2439 | 0.27731 | 0.2619 | 1.3533 | 101.4667 | 2.1467 | 6.0567 | 4.1769 | 0.546 | 0.059333 | 0.0013667 | 2.0667 | 9.4667 | 30.3333 | 0.00066951 | 0 |  |  | Wooddale
|  | Point of Bay | Point of Bay | Indian Cove Pond | WS-S-0559 | Surface Water | 159 | 0.45517 | 17.9793 | 13.6 | 7.1397 | 12.8966 | 0.039276 | 0.0053207 | 0.11962 | 0.65517 | 6.4103 | 42.7586 | 0.15693 | 0.14384 | 0.61053 | 30.825 | 12.985 | 6.944 | 12.2523 | 0.045 | 0.0102 | 0.00285 | 1.6325 | 5.35 | 34.9444 | 0.00019379 | 0 |  |  | Woodstock
|  | Pollards Point | Pollards Point East | George Ricks Pond | WS-S-0562 | Surface Water | 252 | 0.53286 | 44 | 7.6 | 6.65 | 7.5667 | 0.12771 | 0.029005 | 0.056762 | 0.11905 | 7.6143 | 21.0095 | 0.0765 | 0.0642 | 0.55429 | 42 | 3.2857 | 6.5929 | 6.5714 | 0.13 | 0.023714 | 0 | 0 | 6.7 | 14 | 0.00032762 | 0 |  |  | Woody Point
|  | Pollards Point | Pollards Point, Country Cove | Country Cove Pond | WS-S-0561 | Surface Water | 252 | 0.52636 | 21.5 | 22.3636 | 7.1709 | 20.6818 | 0.044864 | 0.027841 | 0.076682 | 0.66818 | 5.0273 | 53.5909 | 0 | 0 | 0.398 | 20.4667 | 18 | 7.042 | 21.75 | 0.10113 | 0.016867 | 0.0043333 | 1.0533 | 4.625 | 45.6154 | 0.000735 | 0
|  | Pool's Cove | Pool's Cove | Widgeon Pond | WS-S-0564 | Surface Water | 182 | 0.48304 | 22.1348 | 13.987 | 7.0017 | 14.6522 | 0.16965 | 0.010578 | 0.072565 | 0.73913 | 5.9783 | 46.9565 | 0.089804 | 0.13931 | 0.5675 | 43.75 | 12.325 | 6.7625 | 12.8333 | 0.16906 | 0.0089188 | 0.0020938 | 1.6063 | 5.2063 | 28.875 | 0.0025565 | 0
|  | Port Albert | Port Albert | Beaverton Pond | WS-S-0566 | Surface Water | 69 | 0.71136 | 33.8182 | 20.1818 | 6.9441 | 24.5909 | 0.095045 | 0.072509 | 0.029323 | 1.6864 | 8.8045 | 72.2273 | 0.10033 | 0.081347 | 0.79429 | 36.3571 | 14.59 | 6.7736 | 16.8 | 0.039571 | 0.024643 | 0.0042143 | 2.5271 | 8.3273 | 55 | 0.00011364 | 0
|  | Port Anson | Port Anson | Anchor Pond | WS-S-0567 | Surface Water | 165 | 0.60286 | 50 | 17.9048 | 6.971 | 17.0952 | 0.59238 | 0.088586 | 0.050495 | 0.33333 | 10.0381 | 51.619 | 0.19871 | 0.15506 | 0.59435 | 63.75 | 10.625 | 6.7933 | 13.0909 | 0.25842 | 0.0086417 | 0.0021686 | 1.3733 | 8.3065 | 32.7727 | 0.00068143 | 0
|  | Port au Choix | Port au Choix | Winterhouse Pond | WS-S-0570 | Surface Water | 839 | 0.44649 | 8.5946 | 78.5892 | 7.4622 | 86.9405 | 0.017243 | 0.0020405 | 0.087077 | 1.9486 | 3.4054 | 125.3135 | 0.10745 | 0.070932 | 0.58423 | 17.1423 | 111.1231 | 7.9892 | 129.3333 | 0.023885 | 0.004 | 0.004815 | 3.8558 | 4.2238 | 210.6538 | 0 | 0
|  | Port au Choix | Port au Choix | Well Field | WS-G-0571 | Groundwater | 839 | 0.61682 | 28.6182 | 142.7273 | 7.8555 | 154.5909 | 0.086727 | 0.0019227 | 0.076727 | 3.6273 | 7.6727 | 217.6364 | 0.13948 | 0.10484 | 0.97692 | 38.5385 | 160.7436 | 7.8738 | 165.8974 | 0.16395 | 0.0047282 | 0.0033308 | 7.0256 | 7.4692 | 240.7436 | 0 | 0
|  | Port au Choix | Port au Choix - PWDU | Winterhouse Pond | WS-S-0570 | Surface Water | 839 | 0.44649 | 8.5946 | 78.5892 | 7.4622 | 86.9405 | 0.017243 | 0.0020405 | 0.087077 | 1.9486 | 3.4054 | 125.3135 | 0.10745 | 0.070932 | 0.58423 | 17.1423 | 111.1231 | 7.9892 | 129.3333 | 0.023885 | 0.004 | 0.004815 | 3.8558 | 4.2238 | 210.6538 | 0 | 0
|  | Port au Port East | Port au Port East | Drilled Well - 75-80% Berry Head Watershed - 20-25% | WS-G-0861 | Groundwater | 598 | 0.30737 | 2.8421 | 174.2632 | 8.0863 | 181.1579 | 0 | 0 | 0.041105 | 6.2053 | 1.7721 | 232.5789 | 0.029149 | 0.011293 | 0.36462 | 5.6154 | 165.3077 | 8.0923 | 175.3846 | 0.0053846 | 0 | 0.00030769 | 6.4462 | 1.8077 | 228.3846 | 0.0028842 | 0
|  | Port au Port West-Aguathuna-Felix Cove | Felix Cove | #4-Goose Pond Road Well | WS-G-0575 | Groundwater | 449 | 0.15059 | 0.35294 | 248.4118 | 8.0018 | 225.5294 | 0 | 0 | 0.028406 | 7.0412 | 1.1735 | 335.1765 | 0.019296 | 0.001095 | 0.12182 | 0.54545 | 240.8182 | 7.8655 | 245.3636 | 0.00090909 | 0.001 | 0.0034545 | 7.5727 | 0.97273 | 326.0909 | 0.00013765 | 0
|  | Port au Port West-Aguathuna-Felix Cove | Felix Cove | #5 Ocean View Drive Well | WS-G-0576 | Groundwater | 449 | 0.15214 | 0.28571 | 248.2143 | 7.9943 | 261.5714 | 0 | 0 | 0.0056786 | 8.8143 | 1.1971 | 367.2857 | 0.0079538 | 0.0027462 | 0.18083 | 0.58333 | 230.9167 | 7.865 | 266.4167 | 0.010833 | 0.00525 | 0.013417 | 17.8167 | 0.84545 | 427.3333 | 0.00025357 | 0
|  | Port au Port West-Aguathuna-Felix Cove | Port au Port West, Aguathuna | #1 & #3 & #6 FatherJoy's Well | WS-G-0574 | Groundwater | 449 | 0.30739 | 9.1652 | 194.3913 | 8.0126 | 205.1739 | 0.010435 | 0.00024348 | 0.12191 | 9.8739 | 2.8826 | 300.6087 | 0.080408 | 0.042482 | 0.52677 | 2.7742 | 197.6774 | 7.9619 | 208.9677 | 0.086452 | 0.0143 | 0.011361 | 14.0516 | 1.409 | 343.8387 | 0.0046478 | 4.3478e-05
|  | Port Blandford | Port Blandford | Noseworthy's Pond | WS-S-0577 | Surface Water | 483 | 0.4 | 10.2154 | 16.35 | 6.8308 | 9.8462 | 0.092346 | 0.0074308 | 0.18777 | 1.5077 | 5.75 | 100.5385 | 0.12872 | 0.18575 | 0.43478 | 23.087 | 2.3435 | 6.2339 | 8.1385 | 0.073174 | 0.015609 | 0.0016309 | 1.7109 | 4.955 | 64.6957 | 0.0010754 | 0
|  | Port Hope Simpson | Port Hope Simpson | Arnold's Brook and Pond | WS-S-0579 | Surface Water | 441 | 2.6986 | 55.7273 | 2.1227 | 6.4377 | 4.7545 | 0.48 | 0.0088545 | 0.046891 | 0 | 10.5 | 26.8636 | 0.29542 | 0.38182 | 0.74211 | 81.8947 | 1.1737 | 6.0042 | 8.1389 | 0.34263 | 0.014263 | 0.00048632 | 0.86316 | 9.3526 | 9.9737 | 0.00038545 | 0
|  | Port Kirwan | North Side | Dug Well / Drilled Well | WS-G-0581 | Groundwater | 65 | 0.24222 | 5.6111 | 34.2778 | 6.7528 | 31.8333 | 0.028333 | 0.0041556 | 1.179 | 3.75 | 1.0633 | 73.3889 | 0.001725 | 0 | 0.297 | 2.3 | 76.4 | 7.2785 | 67.95 | 0.02675 | 0.009375 | 0.003725 | 7.2 | 0.455 | 118.2 | 0.00054 | 0.00094444
|  | Port Kirwan | Port Kirwan | Developed Spring | WS-G-0878 | Groundwater | 65 | 0.3875 | 0.375 | 13.6375 | 6.5762 | 12.5625 | 0.016938 | 0.023519 | 0.24144 | 3.6562 | 0.51125 | 51.25 | 0.0080765 | 0.0014176 | 0.1775 | 0 | 15 | 6.6225 | 13.5 | 0 | 0.047325 | 0.011 | 3.775 | 0.275 | 54.25 | 0.00069938 | 0
|  | Port Rexton | Champneys Arm | Champney's Arm Well | WS-G-0588 | Groundwater | 338 | 0.29267 | 6.0667 | 95.2667 | 7.908 | 109.4667 | 0 | 0.017413 | 0.029053 | 5.0933 | 1.9333 | 192.8 | 0 | 0 | 1.0667 | 10.1167 | 72.4167 | 7.4125 | 74.75 | 0.030833 | 0.058167 | 0.004175 | 5.675 | 2.35 | 157.0833 | 0 | 0.0018267
|  | Port Rexton | Hunchback Hill | #3 Well - Harold Vivian's Well | WS-G-0584 | Groundwater | 338 | 0.35875 | 0.125 | 84.5625 | 7.9737 | 103.6875 | 0.003125 | 0.0015437 | 0.011862 | 16.125 | 0.36187 | 260.5625 | 0 | 0 | 0.26917 | 0.5 | 81.9167 | 7.9067 | 96.1667 | 0.0025 | 0.0084667 | 0.0010917 | 16.8333 | 0.55 | 245 | 7.0625e-05 | 0.0069125
|  | Port Rexton | Port Rexton | #1 Well - Lois Long Well | WS-G-0582 | Groundwater | 338 | 0.36286 | 2.4286 | 82.9286 | 7.8921 | 98.3571 | 0.014286 | 0.016929 | 0.022171 | 14.7857 | 0.33857 | 157.1429 | 0 | 0 | 0.725 | 1.5 | 85.5 | 7.8412 | 95 | 0.003125 | 0.037125 | 0.019625 | 13.25 | 0.45 | 147.75 | 4.2857e-05 | 0.00090714
|  | Port Rexton | Port Rexton (Seasonal Use) | #2 Well - Edmund Brown's Well | WS-G-0583 | Groundwater | 338 | 0.105 | 0 | 69.5 | 7.69 | 84 | 0 | 0.00685 | 0.0425 | 15.5 | 0.985 | 125 | 0 | 0 | 0.275 | 1.625 | 78 | 7.6675 | 92 | 0.026875 | 0.20375 | 0.0035 | 15.75 | 0.9625 | 150.875 | 0 | 0.00165
|  | Port Rexton | Ship Cove | #6 Well - Banister's Well | WS-G-0587 | Groundwater | 338 | 0.26571 | 1.5714 | 120.8571 | 7.9557 | 126.2857 | 0 | 0.0059 | 0.025193 | 16.5714 | 1.3786 | 190.9286 | 0 | 0 | 0.42 | 2.8 | 123.7 | 7.91 | 132.4 | 0.023 | 0.11386 | 0.00316 | 15.2 | 1.37 | 201.4 | 0 | 0.00495
|  | Port Rexton | Ship Cove | #5 Well - Mabel Clarke's Well | WS-G-0586 | Groundwater | 338 | 0.2225 | 7.275 | 41.375 | 7.11 | 56.6875 | 0 | 0.037562 | 0.059694 | 11.75 | 2.9625 | 152.8125 | 0 | 0 | 0.2 | 10.5 | 35.2 | 6.97 | 41.5 | 0.012 | 0.0407 | 0.0175 | 10.5 | 3.87 | 132.6 | 0.0007275 | 0.0037563
|  | Port Saunders | Port Saunders | Tom Taylor's Pond | WS-S-0589 | Surface Water | 697 | 0.37333 | 16.0872 | 71.7179 | 7.7364 | 82.1538 | 0.022718 | 0.0061 | 0.010132 | 1.7436 | 4.0985 | 119.7949 | 0.14424 | 0.046726 | 0.84 | 31.9474 | 93.4579 | 7.9847 | 98.4167 | 0.045895 | 0.017653 | 0.0021182 | 3.2784 | 6.4611 | 139.1176 | 7.2821e-05 | 0
|  | Port Saunders | Port Saunders - PWDU | Tom Taylor's Pond | WS-S-0589 | Surface Water | 697 | 0.37333 | 16.0872 | 71.7179 | 7.7364 | 82.1538 | 0.022718 | 0.0061 | 0.010132 | 1.7436 | 4.0985 | 119.7949 | 0.14424 | 0.046726 | 0.84 | 31.9474 | 93.4579 | 7.9847 | 98.4167 | 0.045895 | 0.017653 | 0.0021182 | 3.2784 | 6.4611 | 139.1176 | 7.2821e-05 | 0
|  | Portland Creek | Portland Creek | Unnamed Streams | WS-S-0592 | Surface Water | 84 | 0.28095 | 9.7952 | 151.9048 | 8.0886 | 161.5238 | 0.0014286 | 0.0034048 | 0.0025143 | 2.9095 | 2.9571 | 212.7143 | 0.030576 | 0.020275 | 0.29333 | 15.8333 | 137.75 | 8.0025 | 149.6667 | 0.0025 | 0.0062917 | 0.0013333 | 3.925 | 2.9167 | 199.75 | 0 | 0
|  | Portugal Cove South | Portugal Cove South | Wrights Brook | WS-S-0593 | Surface Water | 160 | 0.42913 | 45.7565 | 6.2522 | 6.587 | 8.3261 | 0.068913 | 0.00067391 | 0.28492 | 1.9087 | 4.9304 | 37.8696 | 0.030387 | 0.022513 | 0.36867 | 53.4667 | 6.8667 | 6.362 | 5.8427 | 0.084067 | 0.0021933 | 0.00043333 | 2.6133 | 4.8071 | 30.8 | 0.00027217 | 0
|  | Portugal Cove-St. Phillips | Portugal Cove-St. Phillips | Bay Bulls Big Pond | WS-S-0691 | Surface Water | 7366 | 0.3473 | 0.96565 | 20.8348 | 7.3318 | 23.1478 | 0.017039 | 0.0064717 | 0.035806 | 1.2117 | 1.9704 | 56.5435 | 0.028444 | 0.026809 | 0.66543 | 20.8261 | 2.6302 | 6.2313 | 2.2556 | 0.075435 | 0.022587 | 0.0045409 | 1.8109 | 3.3268 | 29.4565 | 0.00028539 | 0
|  | Postville | Postville | Big Pond | WS-S-0597 | Surface Water | 206 | 0.31658 | 13.8263 | 4.5132 | 6.6458 | 2.5974 | 0.039579 | 0.00050263 | 0.011537 | 0.49211 | 3.9637 | 23.2211 | 0.17883 | 0.1833 | 0.6 | 43.2778 | 2.9333 | 6.4572 | 4.1706 | 0.029333 | 0.0011722 | 0.0005 | 1.3222 | 6.2889 | 14.5 | 5.2632e-05 | 0
|  | Postville | Postville - PWDU | Big Pond | WS-S-0597 | Surface Water | 206 | 0.31658 | 13.8263 | 4.5132 | 6.6458 | 2.5974 | 0.039579 | 0.00050263 | 0.011537 | 0.49211 | 3.9637 | 23.2211 | 0.17883 | 0.1833 | 0.6 | 43.2778 | 2.9333 | 6.4572 | 4.1706 | 0.029333 | 0.0011722 | 0.0005 | 1.3222 | 6.2889 | 14.5 | 5.2632e-05 | 0
|  | Pouch Cove | Pouch Cove | North Three Island Pond | WS-S-0598 | Surface Water | 1866 | 0.56367 | 14.1267 | 6.6667 | 6.5823 | 6.3333 | 0.14693 | 0.011047 | 0.22125 | 0.90333 | 4.074 | 37.1333 | 0.1496 | 0.2294 | 0.69 | 47.4737 | 5.0386 | 6.5757 | 7.377 | 0.28622 | 0.022378 | 0.025135 | 3.2582 | 7.1392 | 36.2571 | 0.00053733 | 0
|  | Purcell's Harbour | Purcell's Harbour | Purcell's Harbour Pond | WS-S-0600 | Surface Water | 49 | 0.93048 | 90.7619 | 12.219 | 6.8162 | 18.6 | 0.32048 | 0.023419 | 0.0169 | 3.1381 | 14.5476 | 102.9048 | 0.23463 | 0.18677 | 1.0121 | 96.5517 | 6.928 | 6.4548 | 12.8462 | 0.2504 | 0.012276 | 0.0090617 | 3.6224 | 11.35 | 60.84 | 2.7143e-05 | 0
|  | Pynn's Brook | Pynn's Brook | Pynn's Brook | WS-S-0601 | Surface Water | 107 | 0.33348 | 22.413 | 47.4783 | 7.4096 | 51.913 | 0.045348 | 0.0067174 | 0.027748 | 4.613 | 4.7609 | 76.5217 | 0.053394 | 0.03646 | 1.0969 | 26.0769 | 50.5692 | 7.6223 | 52.9091 | 0.040615 | 0.010231 | 0.0015385 | 4.5615 | 3.7385 | 78.7692 | 8.1304e-05 | 0
|  | Raleigh | Raleigh | #4 Well | WS-G-0605 | Groundwater | 201 | 0.17786 | 1.2857 | 174.5714 | 8.2529 | 99.1429 | 0 | 0.00029286 | 0.027071 | 12.2857 | 2.4643 | 270.1429 | 0.0057583 | 0 | 0.145 | 2 | 168.75 | 8.2308 | 90 | 0.014167 | 0.010667 | 0.00091667 | 13.4167 | 2.1417 | 302.6667 | 0 | 0
|  | Ramea | Ramea | Northwest Pond | WS-S-0607 | Surface Water | 526 | 0.59186 | 2.1486 | 7.3157 | 7.0394 | 44.9028 | 0.2207 | 0.0043521 | 0.0013345 | 25.593 | 1.4183 | 229.7643 | 0.20054 | 0.036931 | 1.7161 | 169.7561 | 1.929 | 5.6556 | 46.1304 | 0.32381 | 0.017238 | 0.004324 | 21.6563 | 9.375 | 360.0769 | 7.6056e-06 | 0
|  | Ramea | Ramea - PWDU | Northwest Pond | WS-S-0607 | Surface Water | 526 | 0.59186 | 2.1486 | 7.3157 | 7.0394 | 44.9028 | 0.2207 | 0.0043521 | 0.0013345 | 25.593 | 1.4183 | 229.7643 | 0.20054 | 0.036931 | 1.7161 | 169.7561 | 1.929 | 5.6556 | 46.1304 | 0.32381 | 0.017238 | 0.004324 | 21.6563 | 9.375 | 360.0769 | 7.6056e-06 | 0
|  | Random Sound West | North West Brook, Ivany Cove | #2 Well | WS-G-0510 | Groundwater | 818 | 0.21813 | 0.125 | 61.1875 | 7.9188 | 59.375 | 0 | 0 | 0.0056188 | 8.35 | 0.645 | 118.4375 | 0.00425 | 0 | 0.127 | 0.3 | 56.1 | 7.795 | 53.4 | 0.006 | 0.00125 | 0.00588 | 8.71 | 0.528 | 113.8 | 0 | 0
|  | Random Sound West | North West Brook, Ivany Cove | #1 Well - Cabot Road South Well | WS-G-0509 | Groundwater | 818 | 0.30533 | 1.8 | 65.9333 | 7.84 | 254.2667 | 0 | 0.00058667 | 0.0088867 | 98.7333 | 1.5467 | 902.3333 | 0 | 0.0035 | 0.09 | 2.2 | 59.7 | 7.602 | 188.6 | 0.012 | 0.0067 | 0.00105 | 86.3 | 1.04 | 730.1 | 4.6e-05 | 0
|  | Random Sound West | North West Brook, Ivany Cove | #3 Well - Harbour Well | WS-G-0511 | Groundwater | 818 | 0.14313 | 12.9187 | 76 | 7.83 | 91.6875 | 0.0075 | 0 | 0.017137 | 10.6312 | 3.4188 | 262.375 | 0.025052 | 0.011571 | 0.177 | 13.27 | 67.4 | 7.689 | 77.5 | 0.0055 | 0.00145 | 0.01157 | 13.63 | 4.06 | 220.6 | 3.5e-05 | 0.00015625
|  | Random Sound West | Queen's Cove | Reservoir | WS-S-0602 | Surface Water | 818 | 0.5555 | 47.0575 | 9.6775 | 6.8325 | 8.0225 | 0.29362 | 0.015985 | 0.10728 | 1.1275 | 6.7725 | 39.425 | 0.1598 | 0.20322 | 0.89722 | 80.7895 | 7.6005 | 6.6079 | 7.6462 | 0.44842 | 0.075684 | 0.0010789 | 2.1053 | 7.9412 | 27.1765 | 0.000228 | 0
|  | Rattling Brook | Rattling Brook | Mark's Pond Brook | WS-S-0609 | Surface Water | 101 | 0.41762 | 43.2857 | 2.6381 | 6.4595 | 3.3857 | 0.16333 | 0.0069524 | 0.018395 | 0.19048 | 7.0048 | 21.7667 | 0.12758 | 0.15988 | 0.39333 | 42.3889 | 3.5 | 6.2578 | 6.6146 | 0.1125 | 0.0096111 | 0.0015694 | 1.48 | 5.9533 | 14.2333 | 0.00059571 | 0
|  | Red Bay | Red Bay | Northern Brook | WS-S-0610 | Surface Water | 194 | 0.75318 | 39.9091 | 0.95 | 6.3595 | 2.9636 | 0.29773 | 0.0033591 | 0.35041 | 0.18182 | 5.2591 | 11.6818 | 0.030276 | 0.02415 | 0.525 | 39.75 | 1.73 | 6.324 | 1.145 | 0.259 | 0.00352 | 0.0003575 | 1.005 | 4.87 | 9.695 | 0.0017609 | 0
|  | Red Harbour | Red Harbour | 1A Well Drilled + 1C Dug Well (back-up) | WS-G-0611 | Groundwater | 191 | 0.26333 | 2.7556 | 98 | 8.0033 | 90.7778 | 0.0055556 | 0.0005 | 0.039556 | 4.2222 | 1.8222 | 165.1111 | 0.033364 | 0.015209 | 2.1288 | 13.5882 | 78.4118 | 7.7571 | 75.7647 | 0.099706 | 0.11629 | 0.0067529 | 5.3294 | 2.9412 | 146.7647 | 0 | 0
|  | Reidville | Reidville | Humber Canal, Grand Lake | WS-S-0214 | Surface Water | 474 | 0.27967 | 16.3443 | 8.8443 | 6.808 | 10.8525 | 0.04077 | 0.00011639 | 0.17866 | 0.93279 | 3.7623 | 25.5738 | 0.081078 | 0.079324 | 0.40436 | 23.8205 | 10.0183 | 6.921 | 9.7059 | 0.031806 | 0.0054139 | 0.0036667 | 1.7954 | 3.3554 | 24.1471 | 0.00044984 | 0
|  | Renews-Cappahayden | Cappahayden | #1 Dinn's Well | WS-G-0858 | Groundwater | 310 | 0.70529 | 0.35294 | 105.1765 | 8.1206 | 106.5882 | 0 | 0.010118 | 0.023176 | 11.5882 | 0.49118 | 206.5294 | 0.019835 | 0.0011864 | 0.515 | 0 | 94.625 | 8.025 | 96.125 | 0.0025 | 0.024875 | 0.0027875 | 11.125 | 0.2025 | 181.25 | 0 | 0
|  | Rigolet | Rigolet | Rigolet Pond | WS-S-0618 | Surface Water | 306 | 0.78526 | 56 | 4.0237 | 6.4603 | 4.6658 | 0.23789 | 0.0013105 | 0.077397 | 0.052632 | 7.2679 | 14.3579 | 0.15242 | 0.13154 | 1.3035 | 94.1765 | 7.0535 | 6.4388 | 6.125 | 0.42588 | 0.0057176 | 0.0036471 | 1.7294 | 11.85 | 28.5882 | 0.00030921 | 0
|  | Rigolet | Rigolet - PWDU | Rigolet Pond | WS-S-0618 | Surface Water | 306 | 0.78526 | 56 | 4.0237 | 6.4603 | 4.6658 | 0.23789 | 0.0013105 | 0.077397 | 0.052632 | 7.2679 | 14.3579 | 0.15242 | 0.13154 | 1.3035 | 94.1765 | 7.0535 | 6.4388 | 6.125 | 0.42588 | 0.0057176 | 0.0036471 | 1.7294 | 11.85 | 28.5882 | 0.00030921 | 0
|  | River of Ponds | River of Ponds | Burnt Head Ponds | WS-S-0619 | Surface Water | 282 | 0.48909 | 14.2273 | 64.8182 | 7.7723 | 69.2727 | 0.0086364 | 0.019536 | 0.0016109 | 1.4955 | 6.2136 | 106.2273 | 0.090085 | 0.03194 | 0.765 | 14.77 | 61.4 | 7.625 | 65 | 0.0219 | 0.0139 | 0.00037 | 2.06 | 5.67 | 94.9 | 0 | 0
|  | Riverhead | Riverhead (St. Mary's Bay) | Well Field | WS-G-0620 | Groundwater | 212 | 0.70882 | 0.94118 | 15.2941 | 6.5353 | 19.7059 | 0.081765 | 0.025471 | 0.23835 | 3.7353 | 0.92412 | 71.9412 | 0.0040633 | 0 | 0.54317 | 2.1439 | 15.0488 | 6.3051 | 16.3171 | 0.03461 | 0.063854 | 0.0060561 | 4.3683 | 1.2524 | 59.1951 | 0.0017147 | 0
|  | Robert's Arm | Robert's Arm | Young's Pond / Dam Pond | WS-S-0622 | Surface Water | 807 | 0.50762 | 11.5 | 27.1429 | 7.1943 | 31.2857 | 0.071381 | 0.015995 | 0.13986 | 0.6 | 5.0238 | 51.2381 | 0.098265 | 0.11138 | 0.5 | 19.5 | 26.68 | 7.295 | 29.0909 | 0.03275 | 0.00491 | 0.001605 | 1.339 | 4.105 | 44 | 0.00046667 | 0
|  | Rocky Harbour | Rocky Harbour | Gull Pond | WS-S-0624 | Surface Water | 979 | 0.27318 | 26.0045 | 66.8182 | 7.6636 | 76.1364 | 0.044455 | 0.0014182 | 0.12073 | 1.8636 | 5.85 | 104.6364 | 0.17007 | 0.1411 | 0.35176 | 41.1765 | 64.9882 | 7.8612 | 72.8571 | 0.043882 | 0.0042059 | 0.0016833 | 2.94 | 5.5875 | 103.2667 | 0.00044182 | 0
|  | Roddickton-Bide Arm | Bide Arm | First Clay Cove Pond | WS-S-0050 | Surface Water | 1057 | 0.50636 | 10.5818 | 116.0455 | 8.0145 | 119.0455 | 0.015909 | 0.0068818 | 0.022368 | 0.45909 | 5.1909 | 146.9545 | 0.07986 | 0.060684 | 0.47118 | 20.5294 | 104.6471 | 7.9412 | 105.8182 | 0.016353 | 0.0048588 | 0.021476 | 1.4471 | 4.8154 | 124.4706 | 0 | 0
|  | Roddickton-Bide Arm | Roddickton | East Brook Pond | WS-S-0625 | Surface Water | 1057 | 0.43818 | 15.4364 | 68.7273 | 7.7173 | 71.8636 | 0.030091 | 0.0035864 | 0.053664 | 0.78636 | 4.4727 | 92.0455 | 0.10652 | 0.088638 | 0.43591 | 20.6364 | 65.7091 | 7.7814 | 67 | 0.019182 | 0.0055864 | 0.0042045 | 1.4591 | 3.6275 | 92.7222 | 0 | 0
|  | Rose Blanche-Harbour Le Cou | Rose Blanche-Harbour Le Cou | Rose Blanche Brook | WS-S-0627 | Surface Water | 455 | 0.52045 | 51.2273 | 0.59091 | 5.2014 | 1.95 | 0.14805 | 0.0074864 | 0.016823 | 1.5364 | 6.1409 | 28.0909 | 0.035844 | 0.046792 | 0.87 | 67.4 | 1.1095 | 5.3904 | 2.0444 | 0.2095 | 0.00811 | 0.0036289 | 1.6605 | 5.7521 | 16.6111 | 0.0014559 | 0
|  | Rushoon | Rushoon | Big Pond Brook | WS-S-0629 | Surface Water | 288 | 0.4908 | 49.44 | 1.924 | 6.4756 | 4.508 | 0.07532 | 0.00736 | 0.037656 | 0.692 | 6.012 | 29.08 | 0.028949 | 0.02184 | 0.4645 | 47.85 | 2.425 | 6.27 | 4.7817 | 0.0551 | 0.009015 | 0.001825 | 2.4 | 5.3625 | 21.8125 | 0.0009556 | 0
|  | Salmon Cove | Salmon Cove | Rocky Pond | WS-S-0761 | Surface Water | 695 | 0.5434 | 6.8894 | 2.6787 | 6.3832 | 3.1681 | 0.046149 | 0.0053277 | 0.13491 | 0.9617 | 2.5298 | 24.4255 | 0.042334 | 0.035627 | 0.395 | 9.0577 | 2.9869 | 6.3585 | 2.3255 | 0.011962 | 0.013523 | 0.0047417 | 1.6235 | 2.196 | 21.25 | 0.0018868 | 0
|  | Salvage | Salvage | Wild Cove Pond | WS-S-0632 | Surface Water | 136 | 0.50161 | 52.6129 | 7.6258 | 6.6232 | 11.2548 | 0.45839 | 0.0084194 | 0.15558 | 3.1129 | 12.1419 | 87.3226 | 0.27282 | 0.47666 | 0.8324 | 83.5769 | 3.2869 | 6.2054 | 21.7846 | 0.43596 | 0.02195 | 0.0082708 | 3.7315 | 10.41 | 64.6667 | 0.00099839 | 0
|  | Sandringham | Sandringham | Drilled | WS-G-0633 | Groundwater | 274 | 0.38118 | 0.29412 | 15.5882 | 6.5753 | 22.2941 | 0 | 0.0081765 | 0.0071353 | 6.2882 | 0.40647 | 128.6471 | 0.000125 | 0 | 0.36042 | 0.70833 | 14.2917 | 6.3913 | 19.7917 | 0.038333 | 0.013954 | 0.0029542 | 7.275 | 0.42042 | 117.2083 | 0.00023 | 0
|  | Sandy Cove | Sandy Cove | Dug | WS-G-0224 | Groundwater | 132 | 0.22706 | 0.17647 | 26.7941 | 6.8871 | 22.1176 | 0.005 | 0 | 0.27662 | 3.9147 | 0.085588 | 79.3235 | 0.023536 | 0.001 | 0.174 | 0.73333 | 52.1333 | 6.5733 | 21.2667 | 0.0093333 | 0.0040667 | 0.0002 | 4.5067 | 0.21333 | 71.1333 | 0.00012353 | 0
|  | Seal Cove (FB) | Seal Cove, F.B. | Big Black Duck Pond | WS-S-0637 | Surface Water | 263 | 0.39205 | 58.359 | 0.71795 | 5.9862 | 3.2256 | 0.17026 | 0.0031179 | 0.13494 | 0.69231 | 4.7872 | 16.7026 | 0.10828 | 0 | 0.83526 | 105.7368 | 0.68158 | 5.1189 | 3.63 | 0.27774 | 0.018895 | 0.0040805 | 2.5789 | 7.9 | 23.8421 | 0.00045128 | 0
|  | Seal Cove (FB) | Seal Cove, F.B. - PWDU | Big Black Duck Pond | WS-S-0637 | Surface Water | 263 | 0.39205 | 58.359 | 0.71795 | 5.9862 | 3.2256 | 0.17026 | 0.0031179 | 0.13494 | 0.69231 | 4.7872 | 16.7026 | 0.10828 | 0 | 0.83526 | 105.7368 | 0.68158 | 5.1189 | 3.63 | 0.27774 | 0.018895 | 0.0040805 | 2.5789 | 7.9 | 23.8421 | 0.00045128 | 0
|  | Seal Cove (WB) | Seal Cove, W.B. | Seal Cove Brook & Long Pond | WS-S-0638 | Surface Water | 304 | 0.52682 | 74.6818 | 9.3955 | 6.6545 | 12.1682 | 0.27455 | 0.018191 | 0.32618 | 0.89091 | 11.5591 | 36.6364 | 0.095279 | 0.14796 | 1.0956 | 78.875 | 10.185 | 6.6925 | 11.75 | 0.21962 | 0.025875 | 0.0020231 | 2.9375 | 10.7571 | 41.625 | 0.0019509 | 0
|  | Sheaves Cove | Sheaves Cove | Unnamed Brook | WS-S-0642 | Surface Water | 117 | 1.9448 | 27.512 | 128.2 | 7.976 | 139.36 | 0.03044 | 0.005468 | 0.02788 | 4.928 | 3.392 | 174.32 | 0.0098737 | 0.013124 | 0.40857 | 26 | 128.8143 | 7.9014 | 133.4286 | 0.0082143 | 0.0025 | 0.00042857 | 4.6786 | 3.5929 | 171.2857 | 0.0010824 | 0
|  | Sheaves Cove | Sheaves Cove | Drilled | WS-G-0643 | Groundwater | 117 | 0.67938 | 5.25 | 199.6875 | 8.0031 | 241.3125 | 0.007625 | 0.000375 | 0.063625 | 45 | 1.6356 | 371.25 | 0.00535 | 0.0011667 | 2.125 | 10.3333 | 183 | 7.7855 | 209.75 | 0.053333 | 0.00275 | 0.011417 | 30.9167 | 4 | 332.4167 | 3.6875e-05 | 0
|  | Sheppardville | Sheppardville | Drilled | WS-G-0644 | Groundwater | 77 | 0.41235 | 4.9412 | 72.8235 | 7.8418 | 59.2941 | 0.063529 | 0.020235 | 0.061353 | 4.2941 | 2.5806 | 102.1765 | 0.040335 | 0.028459 | 0.395 | 6.3143 | 73.0714 | 7.7471 | 56.3571 | 0.086286 | 0.031929 | 0.00028571 | 5.6429 | 2.2214 | 107.8571 | 0 | 0
|  | Sheshatshiu | Sheshatshui - Indian Band Council | Wells 1, 2 & 3 | WS-G-0645 | Groundwater | 1314 | 0.8495 | 0.1 | 123.65 | 7.9665 | 102 | 0.01 | 0.071 | 0.051 | 22.25 | 1.365 | 353 | 0.043255 | 0.0082333 | 1.4823 | 4.1429 | 146.8 | 7.7769 | 80.4286 | 0.17257 | 0.057514 | 0.0039086 | 20 | 1.5449 | 463.2857 | 0.000205 | 0
|  | Ship Cove-Lower Cove-Jerry's Nose | Lower Cove | #6 Well - Lower Cove Well | WS-G-0649 | Groundwater | 308 | 0.18188 | 0.3125 | 217.375 | 8.0075 | 241.25 | 0 | 0 | 0.006125 | 9.3 | 0.54125 | 370.625 | 0.0025667 | 0 | 0.23333 | 1.5833 | 206.8333 | 7.9 | 230.75 | 0.0058333 | 0.0030833 | 0.0045 | 10.0833 | 0.71667 | 353.8333 | 0.0002325 | 0
|  | Ship Cove-Lower Cove-Jerry's Nose | Ship Cove East | #3 Well - Bernard Brake Well | WS-G-0837 | Groundwater | 308 | 0.21438 | 4.775 | 222.9375 | 7.94 | 235.5 | 0.00875 | 0.043338 | 0.018306 | 11.0625 | 2.0688 | 362.5 | 0.0014778 | 0.00115 | 0.19 | 8.9333 | 203.4 | 7.7993 | 218.8667 | 0.019 | 0.064733 | 0.0076667 | 10.9333 | 2.6667 | 331.3333 | 0.031687 | 0
|  | Ship Cove-Lower Cove-Jerry's Nose | Ship Cove, Jerry's Nose | #2 Well - Howard & Rodney Jesso Well | WS-G-0838 | Groundwater | 308 | 2.0847 | 2.6 | 243.6316 | 7.9447 | 246.3158 | 0.26953 | 0.16099 | 0.017553 | 10.0737 | 1.6526 | 443.1053 | 0.0077333 | 0.001065 | 1.4167 | 2.4167 | 237 | 7.8567 | 251.9167 | 0.01375 | 0.025833 | 0.0038333 | 10.5833 | 1.3167 | 402 | 0.0059458 | 0.00048947
|  | Ship Cove-Lower Cove-Jerry's Nose | Ship Cove, Jerry's Nose | #4B Well - Nancy Rowe Well | WS-G-0898 | Groundwater | 308 | 15.146 | 9.8 | 180.6 | 7.976 | 244.2 | 0.798 | 0.3118 | 0.02912 | 45.6 | 3.34 | 353.4 | 0.107 | 0.0012 | 0.9 | 5 | 189 | 7.93 | 225 | 0.07 | 0.07 | 0.006 | 30 | 3.4 | 361 | 0.0226 | 0.00074
|  | Ship Cove-Lower Cove-Jerry's Nose | Ship Cove, Jerry's Nose | #1 Well - PJ's Variety Well | WS-G-0840 | Groundwater | 308 | 0.45412 | 1.5294 | 249.8824 | 7.9441 | 265.1765 | 0.071176 | 0.078588 | 0.0062412 | 11.2941 | 1.4 | 426.7059 | 0.0085747 | 0.00039375 | 0.7 | 1.8333 | 240.0833 | 7.8917 | 259.0833 | 0.125 | 0.14908 | 0.0095 | 11.9167 | 1.45 | 407.3333 | 0.00027294 | 0
|  | Ship Cove-Lower Cove-Jerry's Nose | Ship Cove, Jerry's Nose | #5 Well - Murdock Wheeler Well | WS-G-0648 | Groundwater | 308 | 0.21563 | 0.6875 | 241.5 | 8.02 | 245.25 | 0 | 0 | 0.0063125 | 6.1625 | 0.88438 | 328.1875 | 0.0083554 | 0.00015385 | 0.16333 | 1.5333 | 225 | 7.8533 | 233.6667 | 0.012333 | 0.0075333 | 0.0034 | 6.9333 | 0.81667 | 317.8667 | 0.00032125 | 0
|  | Shoe Cove | Shoe Cove | Second Pond | WS-S-0653 | Surface Water | 161 | 0.7695 | 115.9 | 1.015 | 6.163 | 6.42 | 0.2635 | 0.03011 | 0.11135 | 0.89 | 12.2 | 27.6 | 0.010908 | 0.0023778 | 0.64565 | 91 | 2.9626 | 6.0543 | 6.1917 | 0.21161 | 0.039043 | 0.01235 | 2.4083 | 9.5783 | 31.4737 | 0.0002 | 0
|  | Small Point-Adam's Cove-Blackhead-Broad Cove | Adam's Cove | #1 Well - Reg Bursey Well | WS-G-0654 | Groundwater | 389 | 0.6675 | 0.083333 | 90.75 | 7.8879 | 85.125 | 0.0041667 | 0.00083333 | 0.0077708 | 14.9583 | 0.12083 | 159.6667 | 0.00344 | 0 | 0.22857 | 0.64286 | 87.2143 | 7.6357 | 85.7143 | 0.0010714 | 0.0030357 | 0.0018857 | 13.5 | 0.16786 | 154.2143 | 0 | 0.002275
|  | Small Point-Adam's Cove-Blackhead-Broad Cove | Blackhead + Adam's Cove | #4 Well - Leonard King Well | WS-G-0658 | Groundwater | 389 | 0.22043 | 0.26087 | 89.3478 | 8.0678 | 104.0435 | 0.01 | 0 | 0.0027087 | 17.7391 | 0.047826 | 168.0435 | 0.0025725 | 0 | 0.19333 | 0.46667 | 85.0667 | 7.868 | 95.9333 | 0.0013333 | 0.0018667 | 0.0047133 | 17.3333 | 0.083333 | 157.3333 | 2.3478e-05 | 0.0027957
|  | Small Point-Adam's Cove-Blackhead-Broad Cove | Broad Cove | #6 Well - Herb Trickett Well | WS-G-0660 | Groundwater | 389 | 0.23227 | 0.36364 | 106.2727 | 8.0555 | 105.5 | 0 | 0.0030909 | 0.010223 | 11.9045 | 0.78182 | 183.2727 | 0.046875 | 0.017822 | 0.16429 | 0.92857 | 112.9286 | 7.8264 | 110.5 | 0.0028571 | 0.031357 | 0.0040571 | 9.2143 | 0.96429 | 180.7143 | 3.3182e-05 | 0.00072727
|  | Small Point-Adam's Cove-Blackhead-Broad Cove | Broad Cove | #10 Well - Cantwood Hill Well | WS-G-0900 | Groundwater | 389 | 0.17 | 0 | 92 | 8.0567 | 100.6667 | 0 | 0.0052667 | 0.0094 | 15.3333 | 0.21333 | 150 | 0.0068733 | 0 | 0.32 | 0 | 91 | 8.15 | 110 | 0 | 0.028 | 0.0045 | 15 | 0 | 160 | 0 | 0.0064667
|  | Small Point-Adam's Cove-Blackhead-Broad Cove | Small Point | #8 Well - Effie Flight Wells | WS-G-0662 | Groundwater | 389 | 0.2348 | 0.08 | 81.64 | 7.7616 | 95.44 | 0.0012 | 0 | 0.011948 | 9.52 | 0.2212 | 198.76 | 0.0039575 | 0 | 0.38125 | 0.4375 | 78 | 7.385 | 96.4375 | 0.015312 | 0.0009375 | 0.005 | 11.625 | 0.30625 | 197 | 5.24e-05 | 0.005856
|  | Small Point-Adam's Cove-Blackhead-Broad Cove | Small Point | #9 Well - Walter Reynolds Well | WS-G-0663 | Groundwater | 389 | 0.22435 | 0.30435 | 24.6957 | 6.8443 | 31.087 | 0 | 0 | 0.045913 | 5.2304 | 0.39957 | 83.3913 | 0.00356 | 0 | 0.1875 | 0.1875 | 34.5625 | 6.6975 | 41.3125 | 0.0046875 | 0.00375 | 0.0016938 | 6.375 | 0.30625 | 92.5 | 0.0001313 | 0
|  | Smith's Harbour | Smith's Harbour | Fleshetts Brook | WS-S-0664 | Surface Water | 146 | 0.65091 | 73.2727 | 8.6273 | 6.7077 | 7.3955 | 0.26364 | 0.0089955 | 0.09 | 0.31818 | 10.7273 | 27.9091 | 0.12099 | 0.14471 | 0.484 | 79.8438 | 3.795 | 6.2387 | 4.3 | 0.19231 | 0.010156 | 0.0020275 | 1.2388 | 10.5125 | 23.4786 | 0.00044409 | 0
|  | Smith's Sound | Harcourt-Monroe-Waterville | Developed Spring | WS-G-0337 | Groundwater | 146 | 0.15786 | 0.57143 | 19.2857 | 6.8557 | 14.2857 | 0 | 0 | 0.024586 | 2.2643 | 0.12714 | 38.5 | 0.00062857 | 0 | 0.129 | 0.2 | 16.4 | 6.774 | 12 | 0.0045 | 0.0021 | 0.0018 | 2.73 | 0.28 | 32.2 | 3.5714e-05 | 0
|  | Sop's Arm | Sop's Arm | Little Tickle Pond | WS-S-0850 | Surface Water | 197 | 1.2186 | 63.7273 | 10.1909 | 6.7932 | 10.9091 | 0.16 | 0.034682 | 0.051877 | 0 | 9.2591 | 21.5455 | 0 | 0 | 0.453 | 62.6 | 10.3 | 6.824 | 10.77 | 0.142 | 0.0268 | 0.0095 | 0.2 | 8.5 | 21 | 0.00050727 | 0
|  | South Brook | South Brook | Next to Brook | WS-S-0668 | Surface Water | 487 | 0.21727 | 1.6409 | 42.5 | 7.405 | 49.3636 | 0 | 0 | 0.17391 | 4.1955 | 0.515 | 100.2727 | 0.0082298 | 0.0060467 | 0.44545 | 35.4394 | 14.7758 | 6.8073 | 13.4355 | 0.080697 | 0.0036061 | 0.00072727 | 1.6394 | 4.7427 | 33.9091 | 0 | 0
|  | South Dildo | South Dildo | Broad Cove Pond | WS-S-0216 | Surface Water | 277 | 0.51386 | 17.8035 | 2.2281 | 5.1065 | 5.7895 | 0.16388 | 0.014502 | 0.27077 | 1.4509 | 5.7632 | 34.7018 | 0.10243 | 0.18453 | 0.72545 | 46.2424 | 3.9 | 6.3842 | 3.3011 | 0.17463 | 0.030334 | 0.00325 | 1.5031 | 5.8109 | 20.5333 | 0.0032842 | 0
|  | South Dildo | South Dildo | #5 Well - Calvin Reid Well | WS-G-0849 | Groundwater | 277 | 0.33941 | 0.47059 | 88.1765 | 8.06 | 63.4118 | 0 | 0.010094 | 0.0052471 | 12.3529 | 0.68353 | 199 | 0.051667 | 0.014 | 0.35167 | 0 | 82.8333 | 7.9533 | 60.3333 | 0.0083333 | 0.0215 | 0.0061667 | 12 | 0.49833 | 186.3333 | 0 | 0
|  | South River | South River | Brigus Long Pond (to Brigus) | WS-S-0081 | Surface Water | 655 | 0.51347 | 17.7389 | 1.6931 | 6.0067 | 4.9375 | 0.099125 | 0.0086361 | 0.13891 | 1.7667 | 5.1194 | 30.6111 | 0.093614 | 0.13626 | 0.47741 | 26.2963 | 4.1556 | 6.4693 | 2.8385 | 0.073852 | 0.01563 | 0.0044556 | 2.1422 | 4.5635 | 25.4167 | 0.00091306 | 0
|  | Southern Harbour | Southern Harbour | Brigades Pond | WS-S-0671 | Surface Water | 534 | 0.64182 | 25.0909 | 11.4818 | 7.0236 | 12.3136 | 0.13295 | 0.012318 | 0.076409 | 1.4455 | 5.3227 | 40.0455 | 0.091709 | 0.11437 | 0.65625 | 28.7083 | 7.5967 | 6.6533 | 8.8333 | 0.082833 | 0.026542 | 0.014536 | 2.1475 | 5.1625 | 28.7083 | 0.00073182 | 0
|  | Spaniard's Bay | Spaniard's Bay (+Upper Island Cove, + Bryant's Cove) | Kelly's Pond (Spider's Pond) | WS-S-0673 | Surface Water | 2622 | 0.41396 | 10.4333 | 2.3875 | 5.9504 | 4.2333 | 0.0405 | 0.0039125 | 0.3189 | 1.225 | 3.7748 | 24.375 | 0.061538 | 0.10372 | 0.5168 | 18.08 | 2.4784 | 6.24 | 2.0429 | 0.06128 | 0.023556 | 0.02172 | 1.544 | 3.5435 | 17.84 | 0.00078208 | 6.4583e-05
|  | Springdale | Springdale | Sullivan's Pond (2 Intakes) | WS-S-0676 | Surface Water | 2907 | 1.2836 | 12.35 | 15.8364 | 7.0764 | 19.6818 | 0.10486 | 0.046745 | 0.11609 | 1.1136 | 3.9818 | 33.7273 | 0.076255 | 0.080716 | 0.4572 | 15.88 | 17.5708 | 7.082 | 17.2923 | 0.042333 | 0.011208 | 0.0028958 | 1.7021 | 3.454 | 29.45 | 5.9545e-05 | 0
|  | Springdale | Springdale Industrial Park | Well | WS-G-0677 | Groundwater | 2907 | 0.25235 | 0.29412 | 105.0588 | 8.0982 | 113.7059 | 0 | 0 | 0.010306 | 6.9235 | 0.37765 | 210.2941 | 0 | 0.0014818 | 0.66 | 0.33333 | 92.3333 | 7.7958 | 104 | 0.0475 | 0.0014167 | 0.0014 | 6.175 | 0.2 | 172.9167 | 0 | 0.0013059
|  | St. Alban's | St. Alban's | Well Field | WS-G-0678 | Groundwater | 1233 | 0.32471 | 1 | 14.1294 | 6.7647 | 12.6471 | 0.014118 | 0.00076471 | 0.22519 | 4.3941 | 0.14588 | 32.1176 | 6.1538e-05 | 0 | 0.27091 | 0.72727 | 12.5273 | 6.522 | 11.9091 | 0.041818 | 0.0021182 | 0.15441 | 4.5773 | 0.27091 | 30.7955 | 0.00023529 | 0
|  | St. Andrews | Air Strip Road | #4 Well Strip Road Well | WS-G-0821 | Groundwater | 303 | 0.452 | 0.26667 | 172.4 | 8.112 | 120 | 0.0314 | 0.41067 | 0.000996 | 9.1933 | 0.788 | 305.3333 | 0.003 | 0 | 0.64364 | 0.90909 | 171.2727 | 8.0209 | 117.3636 | 0.010909 | 0.40373 | 0.00072727 | 9.6909 | 0.59091 | 313.4545 | 0 | 0
|  | St. Andrews | St. Andrew's | #1 Well | WS-G-0679 | Groundwater | 303 | 0.37133 | 0.33333 | 148.3333 | 7.6447 | 268.9333 | 0.0086667 | 0.00742 | 0.00862 | 9.2467 | 1.096 | 473 | 0.0012667 | 0.000625 | 0.54091 | 1.5455 | 129.2727 | 7.5227 | 221.1818 | 0.02 | 0.023727 | 0.0055455 | 8.8636 | 2.0909 | 409.0909 | 3.8667e-05 | 0
|  | St. Andrews | St. Andrew's | #2 Well | WS-G-0680 | Groundwater | 303 | 0.432 | 1.2 | 138.5333 | 8.0553 | 57.2 | 0.002 | 0.18067 | 0.00092467 | 9.6133 | 1.3053 | 378.9333 | 0.0001 | 0 | 1.7923 | 2.1692 | 139.8462 | 8.0092 | 56.6154 | 0.04 | 0.31823 | 0.0025 | 9.5308 | 1.6662 | 375.3846 | 0 | 0.00027333
|  | St. Andrews | St. Andrew's East | #3 Well | WS-G-0681 | Groundwater | 303 | 0.46333 | 5.12 | 125.2667 | 7.906 | 82 | 0.0073333 | 0.0012 | 0.0044867 | 14.2 | 2.2 | 324.2667 | 0.0012 | 0.000575 | 0.63769 | 5.0769 | 120.3846 | 7.7623 | 71.0769 | 0.016923 | 0.0044077 | 0.0087692 | 14 | 2.5085 | 306.4615 | 0 | 0
|  | St. Anthony | St. Anthony | St. Anthony Pond | WS-S-0682 | Surface Water | 2418 | 0.45095 | 40.3095 | 16.2857 | 6.9955 | 23.119 | 0.093976 | 0.0016548 | 0.23326 | 0.95952 | 6.531 | 40.1905 | 0.10078 | 0.14638 | 0.38893 | 50.9286 | 18.8143 | 7.1386 | 21.9 | 0.063536 | 0.0037786 | 0.0057231 | 1.9114 | 5.0438 | 40.9615 | 0.00033857 | 0
|  | St. Anthony Bight | St. Anthony Bight | Cabbox Pond | WS-S-0683 | Surface Water | 128 | 0.844 | 142.4 | 6.05 | 6.338 | 7.64 | 0.509 | 0.009795 | 0.12795 | 1.135 | 13.805 | 33 | 0.034346 | 0.028962 | 1.0507 | 131.4286 | 3.4 | 6.3057 | 6.7455 | 0.43857 | 0.029857 | 0.0014714 | 1.6929 | 12.9357 | 25 | 0.001011 | 0
|  | St. Bernard's-Jacques Fontaine | St. Bernard's-Jacques Fontaine | Rattle Brook | WS-S-0684 | Surface Water | 470 | 0.59739 | 42.2174 | 2.2348 | 6.2239 | 3.8348 | 0.21739 | 0.018913 | 0.23217 | 0.78696 | 6.5217 | 35.7826 | 0.050993 | 0.054914 | 0.64231 | 42.2308 | 3.0308 | 6.1838 | 5.4909 | 0.21038 | 0.031692 | 0.0037038 | 1.8308 | 6.6077 | 21.1538 | 0.0011991 | 0
|  | St. Bride's | St. Bride's | South Side Brook | WS-S-0687 | Surface Water | 308 | 0.96192 | 115.8846 | 15.5346 | 6.835 | 19.4308 | 0.5 | 0.021319 | 0.21885 | 0.69615 | 10.9462 | 47.8462 | 0 | 0 | 1.043 | 109.15 | 13.885 | 6.6035 | 17.2308 | 0.48815 | 0.06715 | 0.001575 | 2.535 | 9 | 46.25 | 0.0017208 | 0
|  | St. Bride's | St. Bride's | North Side Brook | WS-S-0686 | Surface Water | 308 | 0.58227 | 16.8182 | 11.0091 | 6.615 | 16.6182 | 0.15909 | 0.11965 | 0.02705 | 1.2818 | 4.9636 | 62.5909 | 0 | 0 | 0.84 | 20.7 | 11.385 | 6.5485 | 13.6923 | 0.22385 | 0.5496 | 0.002075 | 1.865 | 4.9059 | 55 | 0.00057182 | 0
|  | St. George's | St. George's | Wellfield | WS-G-0876 | Groundwater | 1207 | 1.6475 | 2.025 | 52.25 | 7.2981 | 46.875 | 0.335 | 0.019125 | 0.093563 | 9.8562 | 0.8325 | 170.3125 | 0.012454 | 0.0017875 | 0.68857 | 1.5714 | 45.4286 | 7.4429 | 54.7143 | 0.24043 | 0.029071 | 0.013957 | 9.5857 | 1.1686 | 202.5 | 0.0001625 | 0
|  | St. John's | St. John's | Petty Harbour Long Pond | WS-S-0692 | Surface Water | 106172 | 0.29969 | 0.25 | 34.25 | 7.6206 | 36.9688 | 0 | 0.0135 | 0.00047312 | 1.1156 | 1.6438 | 61.75 | 0.047288 | 0.025406 | 0.66077 | 10.9231 | 1.2423 | 6.0238 | 3.4125 | 0.055154 | 0.030462 | 0.0027954 | 1.8846 | 2.6692 | 24 | 5.0312e-05 | 0
|  | St. John's | St. John's | Windsor Lake | WS-S-0693 | Surface Water | 106172 | 0.31426 | 0.97447 | 20.234 | 7.2691 | 23.8085 | 0.0006383 | 0.0039106 | 0.015981 | 2.5511 | 2.3149 | 74.3404 | 0.050316 | 0.050417 | 0.48613 | 5.9839 | 1.3839 | 6.2377 | 4.4846 | 0.027258 | 0.012129 | 0.0019903 | 3.4032 | 2.4806 | 45.0323 | 3.2766e-05 | 0
|  | St. John's | St. John's (+Mt. Pearl, +Paradise, +Portugal Cove-St. Phillips, +CBS) | Bay Bulls Big Pond | WS-S-0691 | Surface Water | 106172 | 0.3473 | 0.96565 | 20.8348 | 7.3318 | 23.1478 | 0.017039 | 0.0064717 | 0.035806 | 1.2117 | 1.9704 | 56.5435 | 0.028444 | 0.026809 | 0.66543 | 20.8261 | 2.6302 | 6.2313 | 2.2556 | 0.075435 | 0.022587 | 0.0045409 | 1.8109 | 3.3268 | 29.4565 | 0.00028539 | 0
|  | St. Joseph's | St. Joseph's S.M.B. | Drilled | WS-G-0695 | Groundwater | 115 | 0.20579 | 3.2 | 98.6842 | 8.3395 | 68.5263 | 0.012105 | 0.0029579 | 0.0081579 | 8.2316 | 1.3526 | 146 | 0 | 0 | 0.182 | 2.9 | 95.7 | 8.277 | 65.6 | 0.0015 | 0.0248 | 0.00092 | 8.1 | 1.255 | 145 | 0.00053421 | 0.0041632
|  | St. Judes | St. Judes | Chute Brook | WS-S-0817 | Surface Water | 201 | 0.41 | 18 | 29.6667 | 7.4162 | 29.6667 | 0 | 0.006481 | 0.018524 | 1.3667 | 3.919 | 47.4762 | 0 | 0 | 0.37111 | 24.6667 | 28.7778 | 7.4844 | 28.8889 | 0.0044444 | 0.016222 | 0 | 1.3333 | 4.8444 | 46.2222 | 0.00014429 | 0
|  | St. Judes | St. Judes | Uncle Arthur Brook | WS-S-0697 | Surface Water | 201 | 0.47 | 33.0909 | 32.0455 | 7.3623 | 34.6364 | 0.0098636 | 0.038009 | 0.013409 | 5.4818 | 7.7045 | 58.3182 | 0 | 0 | 0.43 | 38.4 | 31.2 | 7.438 | 33.7 | 0 | 0.01349 | 5.4e-05 | 6.19 | 8.06 | 57.4 | 4.5455e-05 | 4.5455e-05
|  | St. Lawrence | St. Lawrence | St. Lawrence River | WS-S-0699 | Surface Water | 1244 | 0.4355 | 13.5775 | 0.4575 | 4.9397 | 3.94 | 0.2027 | 0.020665 | 0.23617 | 2.2675 | 3.3918 | 34.95 | 0.045246 | 0.1032 | 0.68571 | 45.5893 | 1.4912 | 6.1118 | 4.9787 | 0.27132 | 0.025464 | 0.00215 | 1.5618 | 4.9011 | 22 | 0.0012733 | 0
|  | St. Lawrence | St. Lawrence - PWDU | St. Lawrence River | WS-S-0699 | Surface Water | 1244 | 0.4355 | 13.5775 | 0.4575 | 4.9397 | 3.94 | 0.2027 | 0.020665 | 0.23617 | 2.2675 | 3.3918 | 34.95 | 0.045246 | 0.1032 | 0.68571 | 45.5893 | 1.4912 | 6.1118 | 4.9787 | 0.27132 | 0.025464 | 0.00215 | 1.5618 | 4.9011 | 22 | 0.0012733 | 0
|  | St. Lewis | St. Lewis | Tub Harbour Pond | WS-S-0700 | Surface Water | 207 | 0.88591 | 68.6818 | 5.4364 | 6.6264 | 10.9091 | 0.30591 | 0.0058045 | 0.13473 | 2.05 | 10.7045 | 35.9545 | 0.22268 | 0.19314 | 0.93444 | 105.8889 | 8.3556 | 6.6378 | 13.3529 | 0.35611 | 0.011611 | 0.00054833 | 2.1556 | 11.6556 | 35.0556 | 0.00029 | 0
|  | St. Lunaire-Griquet | Gunners Cove | Lookout Brook | WS-S-0862 | Surface Water | 661 | 1.14 | 57.3 | 33 | 7.2765 | 37.45 | 0.2905 | 0.076035 | 0.0848 | 2.44 | 10.835 | 86.4 | 0.20402 | 0.19053 | 1.091 | 83.6 | 26.9 | 7.1 | 31 | 0.292 | 0.0777 | 0.00044 | 2.21 | 10.91 | 64.1 | 0.0003845 | 0
|  | St. Lunaire-Griquet | St. Lunaire-Griquet | Joe's Pond | WS-S-0701 | Surface Water | 661 | 0.53857 | 65.1905 | 3.3571 | 6.1748 | 18.1429 | 0.2419 | 0.01619 | 0.036286 | 1.5571 | 13.0619 | 46.619 | 0.16598 | 0.23837 | 0.92167 | 98.5833 | 14.2 | 6.9617 | 18.5583 | 0.3225 | 0.031917 | 0.00054167 | 2.025 | 11.4333 | 43.3333 | 0.00041667 | 0
|  | St. Lunaire-Griquet | St. Lunaire-Griquet | Drilled | WS-G-0702 | Groundwater | 661 | 0.44714 | 10.5071 | 234.8571 | 8.4164 | 46.4286 | 0.27429 | 0.050071 | 0.0043071 | 6.9 | 2.7286 | 499.4286 | 0.04789 | 0.016142 | 0.19333 | 9.9111 | 230.1111 | 8.4511 | 46.8889 | 0.20711 | 0.059667 | 0.00072222 | 9.1778 | 2.5778 | 526 | 0 | 0
|  | St. Mary's | St. Mary's | Wellfield | WS-G-0704 | Groundwater | 439 | 0.32875 | 26.4375 | 57.625 | 7.5569 | 20.9375 | 0.063812 | 0.0024938 | 0.080788 | 13.5 | 2.5794 | 122.0625 | 0.0064429 | 0 | 0.21 | 0.44 | 70.12 | 8.0734 | 22.5 | 0.00328 | 0.01282 | 0.002441 | 17.72 | 0.492 | 143.76 | 0.00053438 | 0.000175
|  | St. Patricks | St. Patricks | David Joy Well | WS-G-0706 | Groundwater | 45 | 0.1775 | 0.6875 | 104.125 | 8.0325 | 115.875 | 0.004125 | 0.018062 | 0.0027875 | 15.1875 | 0.44125 | 217.125 | 0 | 0 | 0.12308 | 1.3846 | 91.2308 | 7.7754 | 120.3846 | 0.0084615 | 0.015923 | 0.0096669 | 23 | 0.72462 | 326.3846 | 0 | 0.0043563
|  | St. Pauls | St. Pauls | Two Mile Pond | WS-S-0707 | Surface Water | 258 | 1.0881 | 22.8767 | 57.3256 | 7.4465 | 75.4651 | 0.18395 | 0.027574 | 0.27649 | 4.3023 | 7.7372 | 136.3953 | 0.28236 | 0.33939 | 8.3473 | 64.1905 | 38.9364 | 7.4405 | 51.5 | 0.26286 | 0.018477 | 0.0056364 | 4.9218 | 6.4786 | 93.3 | 0.00043023 | 0
|  | St. Shott's | St. Shott's | Unnamed Pond | WS-S-0708 | Surface Water | 81 | 0.46 | 38.6913 | 4.9609 | 6.4661 | 7.9913 | 0.109 | 0.0022696 | 0.042013 | 2.0348 | 4.9174 | 54.3913 | 0.058492 | 0.10491 | 0.64882 | 84.5882 | 1.3471 | 5.5894 | 4.0565 | 0.15912 | 0.012424 | 0.00047059 | 3.1294 | 5.5647 | 40.2941 | 0.00017391 | 0
|  | Steady Brook | Steady Brook | Wellfield + Steady Brook | WS-S-0712 | Surface Water | 408 | 0.43556 | 25.4933 | 21.5844 | 6.7882 | 48.1533 | 0.17453 | 0.0099933 | 0.14873 | 21.26 | 5.6144 | 94.6444 | 0.12877 | 0.21134 | 0.48808 | 59.1538 | 8.5616 | 6.1796 | 38.645 | 0.23484 | 0.0238 | 0.0034117 | 10.2468 | 6.7717 | 45.4783 | 0.00039222 | 0
|  | Stephenville | Stephenville | Well Field | WS-G-0716 | Groundwater | 6719 | 0.32137 | 0.098039 | 164.4706 | 8.0896 | 158.5882 | 0.01702 | 0.03019 | 0.024551 | 8.0804 | 0.5198 | 228.6667 | 0.013662 | 0.00035625 | 0.22669 | 1.5338 | 154.7297 | 8.0202 | 147.9662 | 0.039561 | 0.063489 | 0.0012196 | 10.1203 | 0.62844 | 222.6622 | 0 | 0
|  | Stephenvillle Crossing | Stephenvillle Crossing | Well Fields 1 & 2 | WS-G-0717 | Groundwater | 1875 | 0.14412 | 0.11765 | 162.9412 | 8.1135 | 172.9412 | 0 | 0 | 0.011341 | 6.1412 | 0.59176 | 243.2941 | 0.0028167 | 0 | 0.40254 | 0.69014 | 151.1127 | 7.9758 | 152.6197 | 0.067113 | 0.0072014 | 0.0077352 | 6.2845 | 0.41887 | 220.3239 | 9.2941e-05 | 0
|  | Stoneville | Stoneville | Dog Bay Pond Brook | WS-S-0719 | Surface Water | 317 | 0.41318 | 22.1364 | 9.6955 | 6.8741 | 9.0591 | 0.074818 | 0.012864 | 0.0095182 | 0.64545 | 6.3545 | 31.8182 | 0.086424 | 0.086854 | 0.45238 | 31.4762 | 8.5619 | 6.6933 | 10.4846 | 0.070238 | 0.019857 | 0.00231 | 1.7762 | 5.8225 | 26.4211 | 0 | 0
|  | Straitsview | Straitsview | Saddle Hill Pond | WS-S-0720 | Surface Water | 0 | 0.59636 | 85.0909 | 18.9091 | 7.0677 | 29 | 0.28227 | 0.048777 | 0.0077568 | 4.9682 | 12.0273 | 88.5455 | 0.082121 | 0.025877 | 0.73778 | 81.5556 | 16.1 | 6.9867 | 23.7778 | 0.27667 | 0.0081333 | 0.0015556 | 4.8333 | 9.4667 | 68.5556 | 0 | 4.5455e-05
|  | Summerford | Summerford (+Cottlesville) | Rushy Cove Pond | WS-S-0721 | Surface Water | 853 | 0.42341 | 28.8409 | 42.3409 | 7.2889 | 57.8636 | 0.068295 | 0.0070909 | 0.17368 | 4.6318 | 8.75 | 105.8409 | 0.26796 | 0.24656 | 0.55667 | 49.5417 | 46.4688 | 7.5004 | 51.4615 | 0.074292 | 0.014908 | 0.0018082 | 5.0758 | 8.1217 | 99.8182 | 0.00087273 | 0
|  | Sunnyside (T.B.) | Sunnyside | Center Cove River | WS-S-0846 | Surface Water | 452 | 0.65562 | 30.9688 | 6.4 | 6.7581 | 5.0344 | 0.12591 | 0.014466 | 0.088812 | 1.2469 | 6.675 | 52 | 0.19182 | 0.21418 | 0.56133 | 39.2 | 2.5733 | 6.2373 | 4.8333 | 0.12867 | 0.025467 | 6.6667e-05 | 2.36 | 6.6067 | 17 | 0.00042187 | 0
|  | Swift Current | Swift Current (Hollett's Point) | Drilled | WS-G-0725 | Groundwater | 208 | 1.6137 | 24.2105 | 36.2105 | 7 | 63.4737 | 0.48789 | 0.14627 | 0.010858 | 3.6105 | 3.6684 | 140.3158 | 0.06515 | 0.0094333 | 1.0767 | 30 | 44.75 | 6.8908 | 76.5 | 1.2075 | 1.0692 | 0.00055833 | 4.6667 | 4.0333 | 164 | 0.00022947 | 0
|  | Terrenceville | Terrenceville | Big Brook | WS-S-0729 | Surface Water | 530 | 0.50618 | 28.8824 | 3.4118 | 6.5062 | 2.6559 | 0.27668 | 0.017318 | 0.12429 | 0.39412 | 5.6147 | 36.2647 | 0.19118 | 0.28021 | 0.45476 | 43.2857 | 1.2319 | 5.9714 | 2.5462 | 0.10186 | 0.011238 | 0.0022105 | 1.5381 | 4.8238 | 15.6667 | 0.00061647 | 0
|  | Thornlea | Thornlea | Big Bakeapple Pond | WS-S-0731 | Surface Water | 101 | 0.67 | 45.9091 | 2.3136 | 6.2464 | 3.2182 | 0.14959 | 0.0072091 | 0.016241 | 1.6045 | 7.8682 | 28.8182 | 0.043542 | 0.035186 | 0.50688 | 40.625 | 0.99 | 5.7525 | 2.3455 | 0.10356 | 0.012531 | 0.0011 | 2.2181 | 7.2769 | 27.375 | 0.000355 | 0
|  | Tilt Cove | Tilt Cove | Castle Rock Pond | WS-S-0735 | Surface Water | 5 | 0.50222 | 12.2667 | 40.7778 | 7.5383 | 42.7222 | 0.037389 | 0.026389 | 0.019889 | 1.1056 | 3.2333 | 61.1667 | 0 | 0 | 0.49167 | 9.5833 | 38.075 | 7.3142 | 37.3 | 0.011667 | 0.0066667 | 0.0020417 | 2.7167 | 3.18 | 61.0833 | 6.1111e-05 | 0.00013333
|  | Tizzard's Harbour | Tizzard's Harbour | Rocky Pond | WS-S-0737 | Surface Water | 53 | 0.69857 | 77.381 | 2.2667 | 6.3129 | 10.9667 | 0.47429 | 0.012876 | 0.0526 | 2.3476 | 11.019 | 53.6667 | 0.095194 | 0.10384 | 0.70188 | 70.0667 | 3.4875 | 6.1306 | 10.5009 | 0.3865 | 0.03475 | 0.0034694 | 3.6188 | 8.5692 | 50.3125 | 0 | 0
|  | Tompkins | Tompkins | Greg Wall Well | WS-G-0738 | Groundwater | 135 | 0.56533 | 0.26667 | 135.5333 | 8.0907 | 112.8 | 0 | 0.00030667 | 0.0024867 | 22.7333 | 0.282 | 262.0667 | 0 | 0 | 2.959 | 1 | 144.1 | 8.097 | 116.3 | 0.038 | 0.00195 | 0.00341 | 27 | 0.205 | 304.1 | 0.00011267 | 0
|  | Torbay | Torbay | North Pond | WS-S-0740 | Surface Water | 7397 | 0.90958 | 3.75 | 10.8458 | 7.115 | 7.8458 | 0.088 | 0.030083 | 0.034108 | 2.7 | 2.9417 | 50.4167 | 0.10197 | 0.11529 | 0.57545 | 11.3636 | 2.6564 | 6.3337 | 3.1786 | 0.031212 | 0.019121 | 0.0042677 | 3.7994 | 2.7089 | 33.8788 | 6.25e-05 | 0
|  | Trepassey | Trepassey | Miller's Pond | WS-S-0743 | Surface Water | 570 | 0.55565 | 51.2609 | 7.6826 | 6.3304 | 5.713 | 0.24435 | 0.015948 | 0.12083 | 1.2304 | 8.4261 | 44 | 0.10592 | 0.17291 | 0.52273 | 71.1023 | 2.7097 | 6.2735 | 4.0778 | 0.21527 | 0.016366 | 0.003929 | 2.3261 | 7.5432 | 27.1892 | 0.0010174 | 0
|  | Trepassey | Trepassey | Broom Cove Pond (inactive) | WS-S-0868 | Surface Water | 570 | 0.81833 | 20.6111 | 13.7222 | 7.0967 | 10.9778 | 0.14567 | 0.028933 | 0.17906 | 1.1667 | 3.6 | 49.2778 | 0.12299 | 0.068785 | 0.8375 | 57.75 | 0 | 6.1362 | 1.8125 | 0.125 | 0.013875 | 0 | 1.25 | 5.0375 | 18.75 | 0.00078611 | 0
|  | Trinity | Trinity, T.B. | Indian Pond | WS-S-0866 | Surface Water | 137 | 0.83 | 32.4 | 4.588 | 6.5524 | 1.144 | 0.15208 | 0.0205 | 0.031932 | 0.34 | 6.132 | 28.72 | 0.17989 | 0.19324 | 0.56778 | 43.2222 | 0 | 5.8411 | 1.5778 | 0.076111 | 0.018956 | 0.0046667 | 0.77778 | 5.8889 | 13 | 0.0003456 | 0
|  | Trinity Bay North | Little Catalina | Whirl Pond | WS-S-0132 | Surface Water | 1827 | 0.73239 | 28.406 | 4.6657 | 6.2521 | 4.6209 | 0.28806 | 0.035113 | 0.2258 | 1.0821 | 7.3299 | 43.6119 | 0.17234 | 0.22113 | 0.90514 | 59.2105 | 1.5057 | 5.8022 | 2.625 | 0.32466 | 0.079971 | 0.0038636 | 2.1506 | 6.98 | 27.8485 | 0.0005603 | 0
|  | Trinity Bay North | Melrose | Whirl Pond | WS-S-0132 | Surface Water | 1827 | 0.73239 | 28.406 | 4.6657 | 6.2521 | 4.6209 | 0.28806 | 0.035113 | 0.2258 | 1.0821 | 7.3299 | 43.6119 | 0.17234 | 0.22113 | 0.90514 | 59.2105 | 1.5057 | 5.8022 | 2.625 | 0.32466 | 0.079971 | 0.0038636 | 2.1506 | 6.98 | 27.8485 | 0.0005603 | 0
|  | Trinity Bay North | Port Union, Catalina (+Little Catalina) | Whirl Pond | WS-S-0132 | Surface Water | 1827 | 0.73239 | 28.406 | 4.6657 | 6.2521 | 4.6209 | 0.28806 | 0.035113 | 0.2258 | 1.0821 | 7.3299 | 43.6119 | 0.17234 | 0.22113 | 0.90514 | 59.2105 | 1.5057 | 5.8022 | 2.625 | 0.32466 | 0.079971 | 0.0038636 | 2.1506 | 6.98 | 27.8485 | 0.0005603 | 0
|  | Triton | Triton, Jim's Cove, Card's Harbour | Triton Pond | WS-S-0748 | Surface Water | 998 | 0.595 | 42.3091 | 25.5 | 7.1214 | 33.9091 | 0.10441 | 0.005 | 0.22432 | 1.7409 | 10.1909 | 88.7727 | 0.1417 | 0.15644 | 0.48077 | 48.1852 | 28.3593 | 7.2537 | 33.8889 | 0.073407 | 0.0071926 | 0.020038 | 2.4826 | 6.96 | 75.8 | 0.00020136 | 0
|  | Trout River | Trout River | Feeder Brook | WS-S-0750 | Surface Water | 576 | 0.63304 | 4.9261 | 46.0435 | 7.6487 | 47 | 0.01813 | 0.0052739 | 0.045696 | 1.6609 | 1.71 | 83.0435 | 0.041173 | 0.042167 | 0.45783 | 16.7826 | 31.2739 | 7.493 | 41.125 | 0.02487 | 0.004 | 0.0047262 | 1.8122 | 1.7215 | 55.913 | 8.6957e-05 | 0
|  | Twillingate | Twillingate | Wild Cove Pond | WS-S-0754 | Surface Water | 2269 | 0.57636 | 23.5182 | 6.5455 | 6.4009 | 19.8182 | 0.11818 | 0.010064 | 0.28668 | 4.4773 | 7.2864 | 76.0909 | 0.14165 | 0.17645 | 1.566 | 47.1 | 10.825 | 6.732 | 20.4 | 0.1985 | 0.043895 | 0.008015 | 5.98 | 7.535 | 75.35 | 0.00033727 | 0
|  | Upper Amherst Cove | Upper Amherst Cove | Drilled | WS-G-0756 | Groundwater | 36 | 0.22353 | 3.8529 | 129.8235 | 8.0818 | 143.4118 | 0 | 0.051512 | 0.0075941 | 8.0765 | 1.7588 | 230.8235 | 0.011262 | 0.0035826 | 0.33182 | 2.6364 | 122.3636 | 7.9891 | 141.8182 | 0.0059091 | 0.077182 | 0.00084273 | 9.4 | 1.45 | 232.2727 | 0 | 0
|  | Upper Ferry | Upper Ferry | #4 Well - Angus MacNeil Well | WS-G-0841 | Groundwater | 181 | 0.43467 | 0.66667 | 193.4 | 8.1893 | 82.1333 | 0 | 0.0013067 | 0.0079667 | 42.8667 | 0.696 | 410.1333 | 0 | 0 | 0.6 | 1.1818 | 186.4545 | 8.1727 | 81 | 0.0059091 | 0.0098182 | 0.00040909 | 41.9 | 0.73727 | 407.2727 | 0 | 0.0012533
|  | Upper Ferry | Upper Ferry - Lower | #1 Well - Gerard Brownrigg Well | WS-G-0757 | Groundwater | 181 | 0.30857 | 0.57143 | 156.0714 | 8.0336 | 152.3571 | 0 | 0 | 0.0061571 | 4.0857 | 0.49786 | 207.2143 | 0.0016 | 0 | 0.798 | 0.4 | 136.8 | 7.992 | 120.1 | 0.018 | 0.00325 | 0.0027 | 9.5 | 0.547 | 208.9 | 0 | 0.00052857
|  | Upper Ferry | Upper Ferry - Middle | #2 Well - Hughie MacIssac Well | WS-G-0758 | Groundwater | 181 | 0.23857 | 0.28571 | 104.7143 | 7.845 | 109 | 0 | 0 | 0.0062643 | 6.4714 | 0.34857 | 160.5714 | 0.00385 | 0 | 0.41538 | 0.53846 | 104.5385 | 7.7823 | 108.3077 | 0.045 | 0.0051154 | 0.0032692 | 7.4462 | 0.61077 | 164.9231 | 0 | 0
|  | Upper Ferry | Upper Ferry - Upper | #3 Well - Marshall Devoe Well | WS-G-0759 | Groundwater | 181 | 0.224 | 0.26667 | 134.9333 | 8 | 140.8667 | 0 | 0 | 0.0017133 | 8.02 | 0.29467 | 195.8667 | 0 | 0 | 0.51 | 1.1 | 128.9 | 7.903 | 130.3 | 0.0065 | 0.0047 | 0.00471 | 8.08 | 0.274 | 191.4 | 0 | 0
|  | Upper Island Cove | Upper Island Cove | Kelly's Pond (Spider's Pond) | WS-S-0673 | Surface Water | 1594 | 0.41396 | 10.4333 | 2.3875 | 5.9504 | 4.2333 | 0.0405 | 0.0039125 | 0.3189 | 1.225 | 3.7748 | 24.375 | 0.061538 | 0.10372 | 0.5168 | 18.08 | 2.4784 | 6.24 | 2.0429 | 0.06128 | 0.023556 | 0.02172 | 1.544 | 3.5435 | 17.84 | 0.00078208 | 6.4583e-05
|  | Victoria | Victoria (+Salmon Cove) | Rocky Pond | WS-S-0761 | Surface Water | 1764 | 0.5434 | 6.8894 | 2.6787 | 6.3832 | 3.1681 | 0.046149 | 0.0053277 | 0.13491 | 0.9617 | 2.5298 | 24.4255 | 0.042334 | 0.035627 | 0.395 | 9.0577 | 2.9869 | 6.3585 | 2.3255 | 0.011962 | 0.013523 | 0.0047417 | 1.6235 | 2.196 | 21.25 | 0.0018868 | 0
|  | Wabana | Wabana | Mixed Supplies | WS-G-0879 | Groundwater | 2346 | 0.51493 | 3.6343 | 134.7164 | 8.0136 | 136.6567 | 0.35525 | 0.14024 | 0.012785 | 17.4925 | 2.1388 | 254.4925 | 0.030172 | 0.011877 | 0.73463 | 11.0659 | 141.8293 | 8.189 | 106.4634 | 0.50198 | 0.19605 | 0.0018049 | 14.5268 | 2.4634 | 252.2683 | 0 | 0.0047075
|  | Wabana | Wabana | Quigley's Line | WS-G-0772 | Groundwater | 2346 | 0.32706 | 9.1824 | 137 | 8.1041 | 63.5882 | 0.0029412 | 0.052 | 0.075941 | 12.6471 | 3.5059 | 254.5882 | 0.024516 | 0.0079143 | 0.32733 | 9.3333 | 133.9333 | 7.9167 | 129.0667 | 0.024 | 0.14573 | 0.0057 | 14.5333 | 3.62 | 252.8 | 0 | 0.0012588
|  | Wabana | Wabana | #3 Yard West Mines Road | WS-G-0764 | Groundwater | 2346 | 0.36259 | 7.4963 | 110.1 | 7.7611 | 82.1852 | 0.0018519 | 0.17481 | 0.024552 | 6.9148 | 2.6926 | 182.3074 | 0.015089 | 0.0070867 | 0.31077 | 7.3077 | 149.7692 | 8.0388 | 104.2692 | 0.042692 | 0.20965 | 0.0014231 | 13.8846 | 2.9538 | 268.3077 | 1.8889e-05 | 0.00071481
|  | Wabana | Wabana | #4-West Mines Road | WS-G-0770 | Groundwater | 2346 | 0.30824 | 13.9765 | 131.4706 | 8.1318 | 96 | 0.066471 | 0.19059 | 0.0040418 | 7 | 4.2471 | 206.8824 | 0.025354 | 0.0139 | 0.35733 | 16.4667 | 123.3333 | 7.9887 | 92 | 0.027333 | 0.15853 | 0.0019 | 7.2267 | 4.5333 | 186.1333 | 0.00013118 | 0.00032353
|  | Wabana | Wabana | Scotia #1 | WS-G-0773 | Groundwater | 2346 | 0.36647 | 11.9412 | 120.8824 | 8.1676 | 81.1765 | 0.018235 | 0.17353 | 0.0069118 | 4.7 | 4.1765 | 184.4706 | 0.032953 | 0.01848 | 0.30455 | 9.3636 | 121.5455 | 8.0627 | 77.7273 | 0.023545 | 0.18273 | 0.0017727 | 4.8182 | 3.8545 | 184.3636 | 0 | 0.00087647
|  | Wabana | Wabana | Normore Crescent East #1 | WS-G-0771 | Groundwater | 2346 | 0.24176 | 8.0294 | 124.0588 | 8.0576 | 122.9412 | 0 | 0.14235 | 0.087824 | 16.1176 | 3.5647 | 247.4118 | 0.00722 | 0.00356 | 0.23533 | 10.6667 | 126.2 | 7.9633 | 118.8 | 0.01 | 0.17127 | 0.0026333 | 16.4 | 3.64 | 249.2667 | 0 | 0
|  | Wabana | Wabana | Middleton Ave | WS-G-0763 | Groundwater | 2346 | 0.32412 | 8.0824 | 112.7059 | 7.9859 | 101.9412 | 0.0017647 | 0.068706 | 0.021453 | 3.8941 | 3.8 | 178.6471 | 0.00928 | 0.001896 | 0.30375 | 7.725 | 109.375 | 7.5963 | 101.0625 | 0.09375 | 0.080937 | 0.0053875 | 5.9375 | 3.5437 | 176.625 | 0.00013647 | 0
|  | Wabana | Wabana | St. Edward's Memorial St. | WS-G-0774 | Groundwater | 2346 | 1.3489 | 1.8889 | 167.5 | 9.1833 | 10.2222 | 0.078222 | 0.020222 | 0.0083444 | 14.0556 | 0.19222 | 294.1667 | 0.00055 | 0 | 1.9143 | 0.92857 | 193.6429 | 9.2343 | 5.6071 | 0.086786 | 0.0098571 | 0.00025 | 13.5714 | 0.19786 | 321 | 5.4444e-05 | 0
|  | Wabana | Wabana - PWDU | #3 Yard West Mines Road | WS-G-0764 | Groundwater | 2346 | 0.36259 | 7.4963 | 110.1 | 7.7611 | 82.1852 | 0.0018519 | 0.17481 | 0.024552 | 6.9148 | 2.6926 | 182.3074 | 0.015089 | 0.0070867 | 0.31077 | 7.3077 | 149.7692 | 8.0388 | 104.2692 | 0.042692 | 0.20965 | 0.0014231 | 13.8846 | 2.9538 | 268.3077 | 1.8889e-05 | 0.00071481
|  | Wabush | Wabush | Wahnahnish Lake | WS-S-0775 | Surface Water | 1861 | 0.49217 | 8.3087 | 34.1304 | 7.4617 | 37.6522 | 0.041913 | 0.0062087 | 0.090174 | 2.7043 | 3.7565 | 47.6522 | 0.07802 | 0.065924 | 0.64094 | 13.9062 | 35.7697 | 7.3815 | 38.4783 | 0.045576 | 0.015152 | 0.0023781 | 3.5276 | 3.3633 | 48.5455 | 9e-05 | 0
|  | West Bay | West Bay | Victor's Brook | WS-S-0430 | Surface Water | 273 | 0.94365 | 18.1635 | 97.8846 | 7.7081 | 117.0769 | 0.095423 | 0.00058269 | 0.025888 | 6.8154 | 5.85 | 182.0577 | 0.16244 | 0.16656 | 0.96 | 52.6452 | 96.029 | 7.9687 | 116.3571 | 0.092935 | 0.0077419 | 0.004129 | 6.1248 | 6.55 | 168.7742 | 9.7308e-05 | 0
|  | West Bay | West Bay | Unnamed Brook | WS-S-0539 | Surface Water | 273 | 2.4278 | 66.5366 | 100.5122 | 7.9083 | 111.2683 | 0.10307 | 0.0026268 | 0.015024 | 5.8 | 8.5 | 149.0976 | 0.049245 | 0.0062905 | 1.4812 | 69.7647 | 94.1062 | 7.85 | 105.0833 | 0.10676 | 0.0069882 | 0.0019518 | 4.1529 | 8.1214 | 139.6471 | 1.3171e-05 | 0
|  | West St. Modeste | West St. Modeste | Well Field | WS-G-0776 | Groundwater | 120 | 1.2962 | 22.4762 | 83.1905 | 7.6219 | 9.6048 | 0.36357 | 0.0473 | 0.23486 | 5.2714 | 4.5333 | 148.0476 | 0.12302 | 0.15319 | 2.794 | 61.4 | 76.16 | 7.2068 | 46.4 | 1.796 | 0.66276 | 0.003028 | 6.696 | 4.324 | 126.12 | 0.00014286 | 0
|  | Westport | Westport | Western Brook Pond | WS-S-0778 | Surface Water | 220 | 0.56857 | 113.619 | 6.3 | 6.541 | 7.6619 | 0.48333 | 0.0394 | 0.36319 | 0.58095 | 13.6048 | 22.1429 | 0.0086958 | 0.0069231 | 0.50333 | 96.6842 | 6.6474 | 6.4574 | 6.6273 | 0.26726 | 0.015368 | 0.0024412 | 2.1395 | 12.4938 | 25.7059 | 0.00061143 | 0
|  | Whitbourne | Whitbourne | Hodges River | WS-S-0779 | Surface Water | 916 | 0.5687 | 20.8565 | 1.5957 | 5.9017 | 8.0783 | 0.20826 | 0.014039 | 0.058057 | 1.6609 | 5.7217 | 48.4783 | 0.096832 | 0.18282 | 0.56429 | 39.4643 | 7.3114 | 6.5781 | 8.0167 | 0.14018 | 0.027393 | 0.0031077 | 1.9579 | 5.45 | 47 | 0.00062522 | 0
|  | Whiteway | Whiteway - PWDU | Long Pond | WS-S-0780 | Surface Water | 293 | 0.58239 | 12.5925 | 6.3896 | 6.5399 | 5.8075 | 0.14578 | 0.067322 | 0.01139 | 1.2463 | 3.5561 | 37.209 | 0.10272 | 0.062551 | 0.78682 | 30.5909 | 4.1177 | 6.4014 | 6.7733 | 0.071591 | 0.020109 | 0.0017595 | 2.655 | 6.0474 | 29.2727 | 0.00010731 | 0
|  | Whiteway | Whiteway (+Cavendish) | Long Pond | WS-S-0780 | Surface Water | 293 | 0.58239 | 12.5925 | 6.3896 | 6.5399 | 5.8075 | 0.14578 | 0.067322 | 0.01139 | 1.2463 | 3.5561 | 37.209 | 0.10272 | 0.062551 | 0.78682 | 30.5909 | 4.1177 | 6.4014 | 6.7733 | 0.071591 | 0.020109 | 0.0017595 | 2.655 | 6.0474 | 29.2727 | 0.00010731 | 0
|  | Wild Cove | Wild Cove | Hedderson's Pond Brook | WS-S-0782 | Surface Water | 66 | 0.39105 | 83.5789 | 11.2263 | 6.9047 | 14.1 | 0.19789 | 0.0091105 | 0.024532 | 0.85263 | 11.9 | 30.0526 | 0.069243 | 0.0878 | 0.49143 | 83.9286 | 8.5786 | 6.605 | 11.1786 | 0.18107 | 0.01425 | 0.0058171 | 2.5071 | 11.9071 | 29 | 0.00010789 | 0
|  | Winterland | Winterland | Well Field | WS-G-0786 | Groundwater | 363 | 0.26625 | 0.125 | 95 | 7.8775 | 108.0625 | 0 | 0 | 0.003625 | 5.4188 | 0.19375 | 192.25 | 0.001764 | 0 | 0.46067 | 1.3 | 87.0667 | 7.5783 | 96.7667 | 0.0053333 | 0.0015667 | 0.0013717 | 5.6167 | 0.35833 | 173.5333 | 0 | 0
|  | Winterton | Winterton | Western Pond | WS-S-0787 | Surface Water | 484 | 0.4136 | 19.48 | 1.052 | 6.0012 | 4.248 | 0.03372 | 0.003984 | 0.12724 | 0.88 | 4.828 | 24.64 | 0.040452 | 0.048024 | 0.3964 | 20.28 | 2.2604 | 6.2796 | 7.4714 | 0.04024 | 0.011952 | 0.0016174 | 2.0224 | 4.3458 | 22.3913 | 0.0005852 | 0
|  | Wooddale | Wooddale | Northern Arm Lake | WS-S-0291 | Surface Water | 82 | 0.67797 | 0.51013 | 8.3266 | 6.9915 | 22.5506 | 0.11336 | 0.0089316 | 0.019422 | 12.9943 | 2.0954 | 39.1709 | 0.084668 | 0.069748 | 0.6905 | 36.575 | 4.2016 | 6.4762 | 5.3167 | 0.10387 | 0.018053 | 0.0060479 | 1.3297 | 5.1663 | 13.5658 | 0.00021892 | 0
|  | Woodstock | Woodstock | Mill Pond | WS-S-0790 | Surface Water | 190 | 0.80682 | 124.3636 | 1.3455 | 5.9268 | 3.9 | 0.36364 | 0.019145 | 0.057205 | 0.55455 | 12.8909 | 19.9818 | 0.0075269 | 0.0059774 | 0.583 | 97.7 | 2.857 | 5.766 | 4.8333 | 0.21 | 0.0333 | 0.002 | 3.61 | 10.3286 | 31.3 | 0.00014091 | 0
|  | Woody Point | Woody Point | Winterhouse Brook | WS-S-0792 | Surface Water | 281 | 1.1958 | 11.4308 | 43.7308 | 7.6696 | 46.8846 | 0.079308 | 0.0016423 | 0.038462 | 1.7308 | 1.8654 | 76.4615 | 0.032331 | 0.026371 | 0.4125 | 17.75 | 42.8333 | 7.4625 | 43.5 | 0.024583 | 0.00125 | 0.0001675 | 1.7083 | 1.7917 | 62.4167 | 0.0013562 | 0

## Calculations (Max) (hidden)
Community | Service Area | Supply Name | WS_NUM | Water Type | Population | MR_Turb | MR_Colour | MR_Alkalinity | MR_pH | MR_Hardness | MR_Iron | MR_Manganese | MR_Copper | MR_Lead | MR_Arsenic | MR_Sulphate | MR_DOC | MR_TDS | MT_Turb | MT_Colr | MT_Alkalinity | MT_pH | MT_Hardness | MT_Iron | MT_Manganese | MT_Copper | MT_Lead | MT_Arsenic | MT_Sulphate | MT_DOC | MT_TDS | M_THM | M_HAA | INDEX Match MACHINE |  | Prep Table (Do Not Touch)
Admirals Beach | Admiral's Beach | 2 Well Fields | WS-G-0001 | Groundwater | 153 | 0.48 | 19 | 121 | 7.99 | 130 | 0.05 | 0.09 | 0.068 | 0.005 | 0.01 | 28 | 2.7 | 204 | 1.9 | 20 | 122 | 7.82 | 113 | 0 | 0.06 | 0.26 | 0.0011 | 0.004 | 15 | 4 | 181 | 0 | 0 | Community | 0 | Community | Service | WS Num
Anchor Point | Anchor Point | Well Cove Brook | WS-S-0003 | Surface Water | 326 | 5.89 | 38 | 120 | 6.87 | 130 | 0.19 | 0.03 | 0.15 | 0.003 | 0.0005 | 5 | 8.2 | 169 | 3.9 | 36 | 178 | 7.54 | 199 | 0.24 | 0.09 | 0.053 | 0 | 0 | 5 | 11.7 | 281 | 0.222 | 0.438 | Supply Name | 0 | Admirals Beach | #VALUE! | #VALUE!
Appleton | Appleton (+Glenwood) | Gander Lake (The Outflow) | WS-S-0004 | Surface Water | 622 | 1.6 | 64 | 12 | 5.1 | 28 | 0.23 | 0.11 | 0.35 | 0.0035 | 0.005 | 3.2 | 8.1 | 30 | 1.5 | 46 | 8 | 4.63 | 7.2 | 0.17 | 0.037 | 0.904 | 0.013 | 0 | 3 | 8.5 | 27 | 0.18 | 0.283 | Population |  | Anchor Point
Aquaforte | Aquaforte | Davies Pond | WS-S-0005 | Surface Water | 83 | 2.8 | 97 | 11 | 5.31 | 5.3 | 0.42 | 0.02 | 0.005 | 0.001 | 0.0025 | 5 | 11 | 52 | 2.1 | 81 | 12 | 5.59 | 5 | 0.32 | 0.03 | 0.088 | 0.003 | 0 | 3.5 | 11 | 70 | 0.923 | 0.871 | Water Source |  | Appleton
Arnold's Cove | Arnold's Cove | Steve's Pond (2 Intakes) | WS-S-0006 | Surface Water | 990 | 6.6 | 44 | 6.5 | 5.69 | 7 | 0.435 | 0.14 | 0.08 | 0.038 | 0.005 | 4 | 8.1 | 30 | 1.8 | 34 | 22 | 5.58 | 13 | 0.17 | 0.03 | 0.21 | 0.0028 | 0 | 3 | 7.5 | 54 | 0.239 | 0.454 | MR_Turbidity |  | Aquaforte
Avondale | Avondale | Lees Pond | WS-S-0857 | Surface Water | 639 | 3.5 | 21 | 14 | 6.39 | 8 | 0.09 | 0.01 | 0 | 0 | 0 | 4 | 7.1 | 40 | 1.2 | 17 | 16 | 6.32 | 15 | 0.23 | 0.02 | 0.014 | 0.0011 | 0 | 3 | 5.1 | 64 | 0.42 | 0.304 | MR_Colour |  | Arnold's Cove
Badger | Badger | Well Field, 2 wells on standby | WS-G-0010 | Groundwater | 793 | 22.4 | 22 | 44 | 6.3 | 71 | 2.4 | 0.59 | 0.06 | 0.014 | 0.001 | 8.2 | 1.9 | 224 | 1.7 | 46 | 42 | 6.53 | 68 | 0.17 | 0.17 | 1.23 | 0 | 0 | 7.4 | 1.1 | 211 | 0.0138 | 0.0029 | MR_Alkalinity |  | Avondale
Baie Verte | Baie Verte | Southern Arm Pond | WS-S-0886 | Surface Water | 1370 | 1 | 104 | 3.8 | 5.82 | 9 | 0.23 | 0.0043 | 0.098 | 0.0026 | 0 | 0 | 17.7 | 20 | 1 | 35 | 0 | 4.85 | 9.3 | 0.14 | 0.02 | 0.61 | 0.0047 | 0 | 3 | 8 | 27 | 0.21 | 0.352 | MR_pH |  | Badger
Baine Harbour | Baine Harbour | Baine Harbour Pond | WS-S-0012 | Surface Water | 137 | 1.3 | 160 | 8 | 5.76 | 18 | 0.28 | 0.04 | 0.005 | 0.0005 | 0.005 | 5 | 14.6 | 38 | 1.4 | 150 | 12 | 6.09 | 14 | 0.38 | 0.18 | 0.158 | 0.00096 | 0 | 5 | 13.7 | 64 | 0.0335 | 0 | MR_Hardness |  | Baie Verte
Baine Harbour | Baine Harbour | Dug | WS-G-0013 | Groundwater | 137 | 1 | 40 | 36 | 6.11 | 32 | 0.05 | 0.029 | 0.015 | 0.0005 | 0.0005 | 12 | 7.7 | 116 | 0.7 | 14 | 26 | 6.36 | 36 | 0.03 | 0 | 0.076 | 0.00064 | 0 | 13 | 1.8 | 127 | 0 | 0 | MR_Iron |  | Baine Harbour
Barachois Brook | Barachois Brook | Drilled | WS-G-0014 | Groundwater | 124 | 0.9 | 3 | 63 | 7.17 | 77 | 0.19 | 0.04 | 0.007 | 0.0005 | 0.003 | 14 | 1.1 | 128 | 0.3 | 3 | 63 | 7.93 | 65 | 0 | 0 | 0.013 | 0 | 0.003 | 15 | 1.1 | 128 | 0.0012 | 0 | MR_Manganese |  | Barachois Brook
Bartletts Harbour | Bartletts Harbour | Long Pond (same as Castors River North) | WS-S-0017 | Surface Water | 130 | 0.9 | 35 | 104 | 6.94 | 120 | 0.02 | 0.007 | 0.005 | 0.0005 | 0.005 | 5 | 8 | 172 | 1.7 | 37 | 111 | 7.58 | 128 | 0.27 | 0.07 | 0.054 | 0.0044 | 0 | 5 | 9.1 | 192 | 0.0007 | 0 | MR_Copper |  | Bartletts Harbour
Bauline | Bauline | #1 Brook Path Well | WS-G-0869 | Groundwater | 397 | 3.1 | 24 | 83 | 7.51 | 102 | 0.063 | 0.54 | 0.005 | 0 | 0 | 10 | 5 | 230 | 1.3 | 22 | 71 | 7.1 | 114 | 0.12 | 0.23 | 0.045 | 0 | 0 | 10 | 6.7 | 272 | 0.226 | 0.173 | MR_Sulphate |  | Bauline
Bay de Verde | Bay de Verde | Island Pond | WS-S-0022 | Surface Water | 398 | 2.24 | 86 | 10 | 5 | 25 | 0.608 | 0.43 | 0.04 | 0.003 | 0.005 | 4 | 5.4 | 44 | 1.9 | 34 | 7 | 4.04 | 5.3 | 0.42 | 0.14 | 0.59 | 0.007 | 0 | 5 | 4.9 | 64 | 0.0987 | 0.19 | MR_DOC |  | Bay de Verde
Bay L'Argent | Bay L'Argent | Sugarloaf Hill Pond | WS-S-0023 | Surface Water | 285 | 3.36 | 154 | 7 | 5.15 | 8 | 1.06 | 0.05 | 0.06 | 0.002 | 0.0025 | 5 | 17.7 | 42 | 1.5 | 110 | 16 | 5.65 | 9 | 0.47 | 0.05 | 0.201 | 0.005 | 0 | 3 | 16.1 | 54 | 0.517 | 0.494 | MR_TDS |  | Bay L'Argent
Bay Roberts | Bay Roberts | Rocky Pond | WS-S-0024 | Surface Water | 5818 | 0.7 | 29 | 10 | 5.9 | 10 | 0.34 | 0.06 | 0.13 | 0.003 | 0.0025 | 4 | 3.6 | 42 | 4.4 | 10 | 13 | 5.49 | 8.9 | 0.12 | 0.06 | 1.14 | 0.002 | 0 | 4 | 3.3 | 57 | 0.0771 | 0.107 | MT_Turbidity |  | Bay Roberts
Bay St. George South | Heatherton | #1 Well Heatherton (Home Hardware) | WS-G-0026 | Groundwater | 1229 | 2.2 | 5 | 176 | 7.45 | 750 | 0.3 | 0.33 | 0.016 | 0.004 | 0.001 | 800 | 2.7 | 1300 | 0.9 | 7 | 170 | 7.73 | 747 | 0.4 | 0.36 | 0.0084 | 0 | 0.0012 | 598 | 2 | 1100 | 0.0111 | 0.0022 | MT_Colour |  | Bay St. George South
Bay St. George South | Highlands | #3 Brian Pumphrey Well Highlands | WS-G-0880 | Groundwater | 1229 | 1.3 | 0 | 180 | 8.17 | 104 | 0.24 | 0.015 | 0 | 0.0014 | 0.0011 | 33 | 0.54 | 313 | 0.7 | 4 | 184 | 7.96 | 126 | 0.04 | 0.0055 | 0.017 | 0 | 0.0016 | 37 | 1.2 | 354 | 0.0024 | 0 | MT_Alkalinity |  | Beaches
Bay St. George South | Jeffrey's | #1 Well Jeffery's (Joe Curnew) | WS-G-0032 | Groundwater | 1229 | 1.8 | 1 | 119 | 7.76 | 250 | 0.16 | 0.057 | 0.029 | 0.002 | 0.004 | 260 | 1.1 | 630 | 0.9 | 5.7 | 105 | 7.78 | 274 | 0.09 | 0.06 | 0.023 | 0 | 0.004 | 313 | 0.8 | 708 | 0 | 0 | MT_pH |  | Beachside
Bay St. George South | Jeffrey's | #3 Well Jeffery's (Sid Shears) | WS-G-0859 | Groundwater | 1229 | 12.8 | 7 | 120 | 7.65 | 135 | 0.27 | 0.07 | 0.003 | 0 | 0.003 | 94 | 2.5 | 328 | 1.5 | 5.9 | 120 | 7.89 | 139 | 0.11 | 0.07 | 0.01 | 0 | 0.0021 | 94 | 2.3 | 337 | 0 | 0 | MT_Hardness |  | Bear Cove
Bay St. George South | Jeffrey's | #2 Well Jeffery's (Calvin Madore) | WS-G-0031 | Groundwater | 1229 | 79.5 | 40 | 155 | 7.84 | 172 | 6.4 | 0.11 | 0.009 | 0.002 | 0.002 | 33 | 1.2 | 324 | 2.7 | 4 | 152 | 7.86 | 168 | 0.088 | 0.03 | 0.0094 | 0 | 0.0013 | 27 | 1.5 | 304 | 0 | 0 | MT_Iron |  | Bellburns
Bay St. George South | Lock Leven | #6 Well Loch Leven (Jerry Quilty) | WS-G-0033 | Groundwater | 1229 | 0.6 | 1 | 210 | 7.96 | 281 | 0.04 | 0.011 | 0.005 | 0.00088 | 0.0005 | 36 | 3.3 | 497 | 0.57 | 2 | 210 | 7.92 | 307 | 0 | 0 | 0.007 | 0 | 0 | 39 | 1.2 | 490 | 0.0015 | 0.005 | MT_Manganese |  | Belleoram
Bay St. George South | McKay's | #3 Woodworth Well McKay's | WS-G-0872 | Groundwater | 1229 | 2.3 | 5 | 131 | 8.52 | 60 | 0.093 | 0.0033 | 0.002 | 0.0064 | 0.0082 | 290 | 1.7 | 962 | 3.5 | 29 | 130 | 8.24 | 62 | 0.23 | 0.0053 | 0.003 | 0 | 0.009 | 250 | 1.6 | 864 | 0.007 | 0 | MT_Copper |  | Bellevue
Bay St. George South | McKay's | #7 Well McKay's (Gordon Hulan) | WS-G-0034 | Groundwater | 1229 | 3.3 | 9 | 190 | 7.62 | 293 | 0.62 | 0.102 | 0.018 | 0.001 | 0.011 | 135 | 3.1 | 486 | 0.9 | 10 | 200 | 7.74 | 266 | 0.25 | 0.08 | 0.004 | 0 | 0.007 | 120 | 2.7 | 450 | 0.0173 | 0.0025 | MT_Lead |  | Bellevue Beach
Bay St. George South | McKay's | #2B Lions Club Well | WS-G-0844 | Groundwater | 1229 | 14.4 | 1 | 140 | 7.53 | 348 | 0.73 | 0.077 | 0.015 | 0.003 | 0.002 | 206 | 1.3 | 521 | 1.2 | 4 | 140 | 7.83 | 328 | 0.61 | 0.05 | 0.131 | 0.003 | 0.0028 | 189 | 1.3 | 516 | 0.0033 | 0 | MT_Arsenic |  | Benoit's Siding
Bay St. George South | Robinson's | #1 Well Robinson's (Louie MacDonald) | WS-G-0035 | Groundwater | 1229 | 2.1 | 8 | 310 | 7.76 | 329 | 0.38 | 0.014 | 0.032 | 0.009 | 0.0005 | 12 | 0.9 | 511 | 1.3 | 5 | 320 | 7.68 | 340 | 0.1 | 0 | 0.037 | 0.00069 | 0.001 | 14 | 1 | 510 | 0.0043 | 0 | MT_Sulphate |  | Benton
Bay St. George South | Robinson's | #3 Well Robinson's (Gales) | WS-G-0887 | Groundwater | 1229 | 2.2 | 0 | 161 | 8.04 | 165 | 0.32 | 0.06 | 0.011 | 0.01 | 0.003 | 14 | 0.7 | 274 | 0.5 | 5.4 | 160 | 7.78 | 170 | 0.067 | 0.0066 | 0.016 | 0.00055 | 0.0012 | 15 | 0.7 | 283 | 0 | 0 | MT_DOC |  | Birchy Bay
Bay St. George South | St. Fintan's | #2 Well St. Fintan's (Louis King) | WS-G-0028 | Groundwater | 1229 | 0.4 | 1 | 190 | 7.89 | 300 | 0.03 | 0.033 | 0.061 | 0.002 | 0.0005 | 72 | 2.4 | 623 | 0.3 | 3 | 196 | 7.77 | 317 | 0 | 0 | 0.012 | 0 | 0 | 73 | 1.6 | 634 | 0.002 | 0 | MT_TDS |  | Bird Cove
Bay St. George South | St. Fintan's, St. David's | #1 Well St. Fintan's (The Y) | WS-G-0027 | Groundwater | 1229 | 1.1 | 5.2 | 157 | 7.92 | 153 | 0.1 | 0.022 | 0.017 | 0.0005 | 0.004 | 8 | 10.5 | 238 | 0.6 | 3 | 160 | 7.95 | 162 | 0.12 | 0.011 | 0.01 | 0.00058 | 0.003 | 8.4 | 0.9 | 237 | 0 | 0 | MT_THM |  | Biscay Bay
Beaches | Beaches | Grassey Pond Brook | WS-S-0038 | Surface Water | 42 | 1.2 | 92 | 15 | 6.42 | 15 | 0.22 | 0.033 | 0.005 | 0.0005 | 0.0025 | 3.7 | 10.5 | 46 | 1.5 | 89 | 29 | 6.54 | 29 | 0.14 | 0.05 | 0.032 | 0 | 0 | 3 | 9.6 | 55 | 0.385 | 0.426 | MT_HAA |  | Bishop's Falls
Beachside | Beachside | Long Pond | WS-S-0796 | Surface Water | 150 | 0.67 | 45 | 26 | 6.59 | 59 | 0.22 | 0.01 | 0.012 | 0.0005 | 0.0005 | 4 | 6.7 | 62 | 1.2 | 47 | 30 | 6.23 | 22 | 0.051 | 0.003 | 0.041 | 0 | 0 | 4 | 6.8 | 68 | 0.688 | 0.212 | WS Num | #VALUE! | Black Duck
Bear Cove | Bear Cove | Lower Bear Cove | WS-G-0040 | Groundwater | 82 | 13 | 25 | 174 | 7.52 | 191 | 2.3 | 0.031 | 0.013 | 0.0051 | 0.004 | 11 | 5.6 | 248 | 0.9 | 25 | 258 | 7.84 | 275 | 0.12 | 0.01 | 0.06 | 0.007 | 0.0025 | 14 | 6.3 | 443 | 0 | 0 |  |  | Black Duck Cove
Bear Cove | Bear Cove | Upper Bear Cove | WS-G-0041 | Groundwater | 82 | 0.7 | 13 | 260 | 7.53 | 230 | 0.32 | 0.037 | 0.046 | 0.006 | 0.002 | 17 | 3.2 | 362 | 1.3 | 8.7 | 287 | 7.94 | 220 | 0.35 | 0 | 0.007 | 0 | 0 | 17 | 5 | 397 | 0 | 0 |  |  | Black Tickle-Domino
Bellburns | Bellburns | Bound Brook Tributary | WS-S-0043 | Surface Water | 62 | 0.54 | 49 | 173 | 7.36 | 184 | 0.04 | 0.007 | 0.01 | 0.001 | 0.005 | 8 | 7.5 | 255 | 1.2 | 36 | 241 | 8.03 | 253 | 0.05 | 0.04 | 0.071 | 0 | 0 | 12 | 8 | 339 | 0.262 | 0.168 |  |  | Blaketown
Belleoram | Belleoram | Rabbits Pond | WS-S-0044 | Surface Water | 409 | 1.76 | 156 | 7 | 4.83 | 19 | 0.4 | 0.065 | 0.01 | 0.003 | 0.0025 | 4 | 16 | 51 | 1.5 | 125 | 12 | 4.36 | 7.2 | 0.4 | 0.02 | 1.1 | 0.012 | 0 | 4 | 17.9 | 58 | 0.582 | 0.643 |  |  | Bonavista
Bellevue | Bellevue | Big Pond | WS-S-0045 | Surface Water | 150 | 4.3 | 48 | 11 | 5.52 | 13 | 0.19 | 0.043 | 0.005 | 0.005 | 0.0025 | 4 | 7.6 | 47 | 1.3 | 51 | 12 | 6.14 | 17 | 0.19 | 0.06 | 0.081 | 0.002 | 0 | 4 | 7.9 | 128 | 0.222 | 0.2 |  |  | Botwood
Bellevue Beach | Bellevue Beach | Unnamed Brook | WS-S-0047 | Surface Water | 72 | 1.9 | 296 | 10 | 4.32 | 12 | 2.74 | 0.22 | 0.09 | 0.0005 | 0.005 | 15.3 | 30 | 40 | 3.9 | 259 | 12 | 5.34 | 10 | 2.89 | 0.43 | 0.17 | 0.01 | 0.01 | 4 | 27.7 | 47 | 0.0599 | 0 |  |  | Branch
Benoit's Siding | Benoit's Siding (aka Bennett's Siding) | Drilled | WS-G-0048 | Groundwater | 130 | 1.7 | 4 | 150 | 7.13 | 202 | 0.31 | 0.014 | 0.002 | 0.002 | 0.002 | 12 | 1.4 | 455 | 0.5 | 2 | 150 | 7.21 | 230 | 0 | 0 | 0.01 | 0.002 | 0 | 13 | 1.4 | 495 | 0.0043 | 0.014 |  |  | Brent's Cove
Benoit's Siding | Doyles | # 2 Well Doyles | WS-G-0873 | Groundwater | 130 | 1 | 4 | 140 | 7.97 | 174 | 0.05 | 0.01 | 0.003 | 0 | 0 | 11 | 0.7 | 361 | 1 | 2 | 143 | 7.73 | 178 | 0 | 0.0052 | 0.028 | 0.00069 | 0 | 8.1 | 0.8 | 309 | 0.007 | 0.007 |  |  | Brig Bay
Benton | Benton | Little Pond | WS-S-0049 | Surface Water | 171 | 1.9 | 64 | 9 | 4.63 | 20 | 0.46 | 0.12 | 0.03 | 0.009 | 0.005 | 6.4 | 9.7 | 139 | 3.4 | 340 | 16 | 5.59 | 20 | 9 | 0.72 | 0.041 | 0.002 | 0.0048 | 5.9 | 14 | 180 | 0.424 | 0.58 |  |  | Brighton
Birchy Bay | Birchy Bay | Jumper's Pond | WS-S-0053 | Surface Water | 566 | 1.7 | 76 | 91.6 | 6.02 | 16 | 0.27 | 0.055 | 0.042 | 0.002 | 0.0025 | 4 | 11.5 | 111 | 1.8 | 36 | 38 | 5.1 | 46 | 0.47 | 0.03 | 0.866 | 0.006 | 0 | 6.4 | 14.5 | 192 | 1.71 | 1.87 |  |  | Brigus
Bird Cove | Bird Cove (+Brig Bay) | Inner Gilmour Pond | WS-S-0056 | Surface Water | 182 | 1.3 | 63 | 111 | 6.91 | 120 | 0.12 | 0.031 | 0.0056 | 0.0005 | 0.005 | 7 | 11.3 | 152 | 1.9 | 65 | 122 | 7.59 | 138 | 0.34 | 0.08 | 0.136 | 0 | 0 | 5 | 12.1 | 207 | 0.487 | 0.465 |  |  | Brigus South
Biscay Bay | Biscay Bay | Unnamed Pond | WS-S-0057 | Surface Water | 47 | 2 | 151 | 16 | 4.2 | 5 | 0.19 | 0.015 | 0.005 | 0.001 | 0.005 | 8 | 10.4 | 54 | 2.7 | 89 | 16 | 4.8 | 5.9 | 0.32 | 0.02 | 0.531 | 0.003 | 0 | 5 | 9 | 58 | 0 | 0 |  |  | Bryant's Cove
Bishop's Falls | Bishop's Falls | Northern Arm Lake | WS-S-0291 | Surface Water | 3341 | 3.3 | 57 | 16 | 5.93 | 27 | 0.23 | 0.12 | 0.12 | 0.002 | 0.005 | 9 | 8.3 | 37 | 8.9 | 8.3 | 22 | 5.9 | 39 | 0.88 | 0.3 | 0.21 | 0.0067 | 0 | 21 | 3.6 | 56 | 0.18 | 0.25 |  |  | Buchans
Black Duck | Black Duck (Siding) | #2 Well | WS-G-0060 | Groundwater | 77 | 0.4 | 2 | 122 | 7.9 | 71 | 0.005 | 0.005 | 0.007 | 0.001 | 0.0005 | 6 | 0.7 | 156 | 1.7 | 2 | 109 | 7.97 | 90 | 0.05 | 0 | 0.004 | 0 | 0.001 | 7 | 0.7 | 158 | 0.00437 | 0 |  |  | Buchans Junction
Black Duck | Black Duck (Siding) | #1 Well | WS-G-0059 | Groundwater | 77 | 150 | 2 | 107 | 7.5 | 130 | 3.8 | 0.21 | 0.115 | 0.069 | 0.0005 | 5 | 2.5 | 169 | 0.52 | 2 | 120 | 7.92 | 110 | 0 | 0 | 0.017 | 0 | 0 | 5 | 0.8 | 169 | 0 | 0 |  |  | Bunyan's Cove
Black Duck Cove | Black Duck Cove | Long Pond - Black Duck Cove Intake | WS-S-0062 | Surface Water | 124 | 7.6 | 77 | 93 | 7.77 | 100 | 0.78 | 0.16 | 0.0056 | 0.0013 | 0.005 | 4 | 12.2 | 146 | 1.9 | 62 | 264 | 7.52 | 296 | 0.63 | 0.31 | 0.045 | 0 | 0 | 13 | 21.4 | 420 | 0 | 0 |  |  | Burgeo
Black Tickle-Domino | Black Tickle-Domino - Outside Tap | Martin's Pond - Tap at Pumphouse | WS-S-0063 | Surface Water | 168 | 180 | 171 | 9.5 | 5.27 | 16 | 4.1 | 0.04 | 0.01 | 0.0028 | 0.0025 | 5 | 9.9 | 62 | 25.4 | 135 | 39 | 6.11 | 41 | 3.5 | 0.16 | 0.036 | 0.003 | 0.002 | 4.5 | 9.1 | 173 | 0.46 | 0.766 |  |  | Burgoyne's Cove
Black Tickle-Domino | Black Tickle-Domino - PWDU | Martin's Pond - Tap at Pumphouse | WS-S-0063 | Surface Water | 168 | 180 | 171 | 9.5 | 5.27 | 16 | 4.1 | 0.04 | 0.01 | 0.0028 | 0.0025 | 5 | 9.9 | 62 | 25.4 | 135 | 39 | 6.11 | 41 | 3.5 | 0.16 | 0.036 | 0.003 | 0.002 | 4.5 | 9.1 | 173 | 0.46 | 0.766 |  |  | Burin
Blaketown | Blaketown | #2 Daphne Pincent Well | WS-G-0065 | Groundwater | 511 | 0.6 | 5 | 110 | 7.66 | 151 | 0.07 | 0.12 | 0.0082 | 0.0021 | 0.007 | 18 | 1.2 | 609 | 3.8 | 5 | 117 | 7.63 | 75 | 0.03 | 0.04 | 0.051 | 0 | 0.006 | 12 | 1.5 | 238 | 0.0231 | 0.003 |  |  | Burlington
Blaketown | Blaketown Centre | #3 Fred Osborne Well | WS-G-0875 | Groundwater | 511 | 0.4 | 9 | 113 | 8.59 | 28 | 0 | 0.015 | 0.001 | 0 | 0.009 | 5 | 2.5 | 157 | 0.5 | 9 | 121 | 8.48 | 28 | 0 | 0.1 | 0.007 | 0 | 0.011 | 4 | 2.4 | 170 | 0.0545 | 0.107 |  |  | Burnt Islands
Blaketown | Blaketown North | #4 Hilda Barrett Well | WS-G-0067 | Groundwater | 511 | 0.4 | 23 | 89 | 6.9 | 75 | 0.02 | 0.04 | 0.002 | 0.002 | 0.0005 | 12 | 0.8 | 168 | 1.1 | 5.3 | 96 | 7.67 | 75 | 0 | 0.011 | 0.013 | 0.00052 | 0 | 12 | 1.2 | 170 | 0.00591 | 0 |  |  | Campbellton
Blaketown | Blaketown South | #1 Selby Mercer Well | WS-G-0064 | Groundwater | 511 | 0.8 | 1 | 47 | 6.33 | 60 | 0.03 | 0.005 | 0.022 | 0.003 | 0.004 | 8 | 0.9 | 156 | 6.7 | 3 | 58 | 6.73 | 60 | 0.2 | 0.004 | 0.025 | 0.00081 | 0.005 | 9.2 | 1.1 | 162 | 0.0027 | 0 |  |  | Canning's Cove
Bonavista | Bonavista | Long Pond | WS-S-0073 | Surface Water | 3589 | 2.7 | 65 | 11 | 4.71 | 15 | 0.76 | 0.23 | 0.005 | 0.0028 | 0.005 | 6 | 8.6 | 50 | 1.5 | 332 | 60 | 6.54 | 9.4 | 0.46 | 0.05 | 0.201 | 0.002 | 0 | 4 | 8 | 129 | 0.472 | 0.626 |  |  | Cape Freels North
Botwood | Botwood | Northern Arm Lake | WS-S-0291 | Surface Water | 3008 | 3.3 | 57 | 16 | 5.93 | 27 | 0.23 | 0.12 | 0.12 | 0.002 | 0.005 | 9 | 8.3 | 37 | 8.9 | 8.3 | 22 | 5.9 | 39 | 0.88 | 0.3 | 0.21 | 0.0067 | 0 | 21 | 3.6 | 56 | 0.18 | 0.25 |  |  | Cape St. George
Branch | Branch (Backup Supply) | Valley Pond (Backup Supply) | WS-S-0077 | Surface Water | 247 | 5.1 | 112 | 10 | 4.07 | 12 | 0.38 | 0.32 | 0.008 | 0.001 | 0.005 | 15 | 9.5 | 65 | 2.8 | 122 | 11 | 5.58 | 13 | 0.38 | 0.68 | 0.028 | 0.003 | 0.0011 | 4 | 11.9 | 59 | 0 | 0 |  |  | Caplin Cove-Southport
Brent's Cove | Brent's Cove | Paddy's Pond | WS-S-0078 | Surface Water | 181 | 1.2 | 197 | 10 | 5.74 | 30 | 0.9 | 0.13 | 0.006 | 0.0027 | 0.0005 | 4 | 14.9 | 30 | 3.7 | 273 | 8.4 | 5.19 | 18 | 2.43 | 1.75 | 0.66 | 0.0043 | 0 | 4 | 25 | 68 | 0.226 | 0.32 |  |  | Carbonear
Brig Bay | Brig Bay | Inner Gilmour Pond | WS-S-0056 | Surface Water | 117 | 1.3 | 63 | 111 | 6.91 | 120 | 0.12 | 0.031 | 0.0056 | 0.0005 | 0.005 | 7 | 11.3 | 152 | 1.9 | 65 | 122 | 7.59 | 138 | 0.34 | 0.08 | 0.136 | 0 | 0 | 5 | 12.1 | 207 | 0.487 | 0.465 |  |  | Carmanville
Brighton | Brighton | Hynes Cove Pond | WS-S-0080 | Surface Water | 171 | 2.01 | 78 | 36 | 6.43 | 48 | 0.28 | 0.16 | 0.02 | 0.013 | 0.0025 | 4 | 10.1 | 75 | 2 | 37 | 40 | 6.78 | 43 | 0.19 | 0.05 | 0.172 | 0.00075 | 0 | 3 | 10.9 | 99 | 0.6 | 0.808 |  |  | Cartwright
Brigus | Brigus (+Cupids, +South River) | Brigus Long Pond (to Brigus) | WS-S-0081 | Surface Water | 750 | 0.85 | 73 | 11 | 5.87 | 7 | 0.18 | 0.045 | 0.05 | 0.0011 | 0.0025 | 4 | 9 | 35 | 2 | 40 | 53 | 4.99 | 8.8 | 0.23 | 0.07 | 1.7 | 0.0051 | 0 | 16 | 9.1 | 57 | 0.322 | 0.628 |  |  | Castor River North
Brigus South | Dunphey's Hill area | #2 Well Dunphey's Hilll | WS-G-0083 | Groundwater | 86 | 0.5 | 16 | 121 | 7.72 | 151 | 0.08 | 0.308 | 0.075 | 0.002 | 0.0005 | 16 | 0.9 | 260 | 0.97 | 3 | 120 | 7.87 | 164 | 0.098 | 0.16 | 0.0074 | 0 | 0 | 16 | 1 | 287 | 0 | 0 |  |  | Castor River South
Brigus South | Forge Hill area | #1 Well Forge Hill | WS-G-0084 | Groundwater | 86 | 0.4 | 8 | 130 | 7.22 | 150 | 0.12 | 1.2 | 0.013 | 0.004 | 0.0016 | 14 | 4.5 | 270 | 1.5 | 9 | 130 | 7.62 | 176 | 0.11 | 1.5 | 0.11 | 0 | 0.0014 | 18 | 3.6 | 324 | 0 | 0 |  |  | Cavendish
Brigus South | Near highway | #3 Well Main Road | WS-G-0085 | Groundwater | 86 | 0.4 | 9 | 47 | 6.58 | 39 | 0.005 | 0.005 | 0.019 | 0.021 | 0.0005 | 5 | 0.8 | 79 | 0.6 | 5.5 | 48 | 6.74 | 43 | 0 | 0 | 0.019 | 0.00053 | 0 | 4 | 0.7 | 83 | 0 | 0 |  |  | Centreville-Wareham-Trinity
Bryant's Cove | Bryant's Cove (Backup Supply) | Kelly's Pond (Spider's Pond) | WS-S-0673 | Surface Water | 396 | 1.2 | 30 | 8 | 5.89 | 5 | 0.42 | 0.27 | 0.44 | 0.004 | 0.005 | 3.2 | 5.5 | 28 | 1.6 | 24 | 74 | 4.87 | 88 | 0.11 | 0.03 | 1.4 | 0.002 | 0.0031 | 24 | 5.9 | 140 | 0.17 | 0.365 |  |  | Chance Cove
Bryant's Cove | Bryant's Cove South Side | #1 Well - Bert James Well #2 Well - Baxter Bowering Well | WS-G-0091 | Groundwater | 396 | 205 | 2 | 82 | 7.04 | 106 | 0.02 | 0.017 | 0.006 | 0.002 | 0.005 | 24 | 1.2 | 163 | 0.7 | 18 | 82 | 6.52 | 113 | 0.07 | 0.01 | 0.043 | 0.005 | 0.004 | 35 | 5.4 | 173 | 0.077 | 0.007 |  |  | Chanceport
Buchans | Buchans | Buchans Lake aka Sandy Lake | WS-S-0092 | Surface Water | 696 | 5.2 | 57 | 11 | 6.03 | 10 | 0.41 | 0.087 | 0.008 | 0.003 | 0.005 | 5 | 8 | 45 | 1.6 | 53 | 13 | 4.44 | 15 | 0.44 | 0.33 | 1.6 | 0.007 | 0 | 1.7 | 8.2 | 28 | 0.167 | 0.614 |  |  | Change Islands
Buchans | Buchans - PWDU | Buchans Lake aka Sandy Lake | WS-S-0092 | Surface Water | 696 | 5.2 | 57 | 11 | 6.03 | 10 | 0.41 | 0.087 | 0.008 | 0.003 | 0.005 | 5 | 8 | 45 | 1.6 | 53 | 13 | 4.44 | 15 | 0.44 | 0.33 | 1.6 | 0.007 | 0 | 1.7 | 8.2 | 28 | 0.167 | 0.614 |  |  | Channel-Port aux Basques
Buchans Junction | Buchans Junction | Lapland Pond | WS-S-0093 | Surface Water | 79 | 4.6 | 65 | 16 | 5.86 | 15 | 0.22 | 0.02 | 0.01 | 0.001 | 0.0025 | 3 | 10 | 29 | 2.4 | 51 | 13 | 6.31 | 12 | 0.61 | 0.21 | 0.14 | 0.0034 | 0 | 1 | 9.7 | 32 | 0.267 | 0.414 |  |  | Charlottetown (Labrador)
Bunyan's Cove | Bunyan's Cove | #1 Wellfield | WS-G-0094 | Groundwater | 467 | 18.6 | 31 | 48 | 6.31 | 59 | 2.56 | 0.4 | 0.074 | 0.004 | 0.003 | 11 | 3.2 | 170 | 7.4 | 44 | 56 | 6.66 | 65 | 2.29 | 0.24 | 0.326 | 0.002 | 0.002 | 14 | 3.2 | 211 | 0.137 | 0.19 |  |  | Churchill Falls
Burgeo | Burgeo | Long Pond | WS-S-0096 | Surface Water | 1464 | 3.6 | 220 | 2.5 | 4.43 | 4.3 | 0.55 | 0.037 | 0.076 | 0.009 | 0.0025 | 38 | 17 | 50 | 3.8 | 98 | 115 | 3.92 | 10 | 0.71 | 0.057 | 0.56 | 0.022 | 0 | 3 | 14 | 176 | 1.2 | 2.42 |  |  | Clarenville
Burgoyne's Cove | Burgoyne's Cove | Lower Rocky Pond | WS-S-0097 | Surface Water | 128 | 7.32 | 30 | 10 | 6.08 | 9 | 0.09 | 0.04 | 0.01 | 0.004 | 0.0025 | 4 | 3.6 | 564 | 0.85 | 12 | 16 | 6.46 | 8 | 0 | 0.011 | 0.017 | 0.0006 | 0 | 3 | 4.4 | 37 | 0.0778 | 0.0523 |  |  | Clarke's Beach
Burin | Burin | Long Pond | WS-S-0099 | Surface Water | 2424 | 1.46 | 37 | 10 | 5.79 | 13 | 0.06 | 0.043 | 0.03 | 0.003 | 0.0025 | 4 | 5.2 | 43 | 1.6 | 30 | 6.3 | 5.44 | 11 | 0.11 | 0.057 | 0.412 | 0.003 | 0 | 5 | 5.3 | 42 | 0.151 | 0.28 |  |  | Colliers
Burin | Burin (+Lewin's Cove) | Big Pond | WS-S-0098 | Surface Water | 2424 | 2.1 | 43 | 16 | 6.02 | 18 | 0.21 | 0.18 | 0.01 | 0.005 | 0.025 | 19 | 8.1 | 40 | 12 | 32 | 94 | 5.6 | 63 | 1.2 | 0.34 | 0.635 | 0.004 | 0.0027 | 7.6 | 6.6 | 120 | 0.216 | 0.952 |  |  | Come By Chance
Burin | Port au Bras | Gripe Cove Pond | WS-S-0569 | Surface Water | 2424 | 1.4 | 37 | 17 | 6.5 | 24 | 0.11 | 0.096 | 0.005 | 0.0005 | 0.005 | 5 | 6.9 | 68 | 0.9 | 32 | 14 | 6.29 | 23 | 1.68 | 0.02 | 0.33 | 0.0016 | 0 | 5 | 6 | 68 | 0.2869 | 0.161 |  |  | Comfort Cove-Newstead
Burlington | Burlington | Eastern Island Pond | WS-S-0100 | Surface Water | 349 | 1.2 | 130 | 13 | 5.47 | 10 | 0.27 | 0.032 | 0.005 | 0.003 | 0.025 | 4 | 16.3 | 30 | 1.3 | 133 | 16 | 6.37 | 10 | 0.54 | 0.06 | 0.184 | 0.003 | 0 | 3 | 15 | 59 | 0.812 | 1.26 |  |  | Conception Bay South
Burnt Islands | Burnt Islands | Long Lake | WS-S-0104 | Surface Water | 651 | 9.6 | 108 | 2.5 | 4.56 | 15 | 0.24 | 0.041 | 0.013 | 0.0025 | 0.0005 | 9 | 9.1 | 32 | 1 | 98 | 13 | 3.7 | 28 | 0.3 | 0.02 | 0.298 | 0.013 | 0 | 5 | 8.8 | 131 | 0.493 | 0.532 |  |  | Conception Harbour
Burnt Islands | Burnt Islands - PWDU | Long Lake | WS-S-0104 | Surface Water | 651 | 9.6 | 108 | 2.5 | 4.56 | 15 | 0.24 | 0.041 | 0.013 | 0.0025 | 0.0005 | 9 | 9.1 | 32 | 1 | 98 | 13 | 3.7 | 28 | 0.3 | 0.02 | 0.298 | 0.013 | 0 | 5 | 8.8 | 131 | 0.493 | 0.532 |  |  | Conche
Campbellton | Campbellton | Indian Arm Brook | WS-S-0112 | Surface Water | 520 | 1.2 | 45 | 24 | 6.12 | 55 | 0.12 | 0.02 | 0.005 | 0.005 | 0.0025 | 4 | 7 | 46 | 1 | 45 | 17 | 6.49 | 12 | 0.13 | 0.022 | 0.14 | 0.0037 | 0.0013 | 1.4 | 8.1 | 115 | 0.4 | 0.4 |  |  | Conne River
Canning's Cove | Centre Canning's Cove | #3 Well - Glenda Penney | WS-G-0116 | Groundwater | 264 | 0.4 | 2 | 92 | 7 | 88 | 0.03 | 0.005 | 0.003 | 0.001 | 0.001 | 7 | 0.8 | 166 | 0.5 | 3 | 76 | 6.57 | 62 | 0.074 | 0 | 0.064 | 0.0011 | 0 | 4 | 1 | 109 | 0.0036 | 0 |  |  | Cook's Harbour
Canning's Cove | Lower Canning's Cove | #1 Well - Pleman Pitts | WS-G-0114 | Groundwater | 264 | 0.4 | 1 | 90 | 7.54 | 57 | 0.03 | 0.005 | 0.011 | 0.0007 | 0.004 | 7 | 0.9 | 134 | 0.4 | 3 | 103 | 7.5 | 59 | 0 | 0 | 0.016 | 0 | 0.0036 | 5 | 1.3 | 135 | 0.0076 | 0 |  |  | Corner Brook
Canning's Cove | Upper Canning's Cove | #2 Well - Eugene Ellis | WS-G-0115 | Groundwater | 264 | 0.7 | 3 | 114 | 7.22 | 111 | 0.04 | 0.005 | 0.028 | 0.006 | 0.002 | 5 | 2.2 | 157 | 0.93 | 3 | 120 | 6.97 | 111 | 0 | 0 | 0.083 | 0 | 0.002 | 3 | 1.8 | 157 | 0.0122 | 0.0068 |  |  | Cottlesville
Cape Freels North | Cape Freels North | Long Pond | WS-S-0119 | Surface Water | 123 | 6.3 | 267 | 20 | 4.82 | 13 | 1.34 | 0.05 | 0.007 | 0.0009 | 0.005 | 12 | 14.9 | 90 | 4.4 | 449 | 10 | 4.94 | 13 | 1.65 | 0.07 | 0.211 | 0.007 | 0 | 4.9 | 20.8 | 90 | 0.453 | 0.289 |  |  | Cottrell's Cove
Cape St. George | Cape St. George, Red Brook, De-Grau, Marches Point | Rouzes Brook | WS-S-0121 | Surface Water | 949 | 0.8 | 40 | 231 | 7.89 | 227 | 0.06 | 0.014 | 0.01 | 0.001 | 0.0025 | 8 | 5 | 292 | 2.1 | 52 | 218 | 6.71 | 230 | 0.06 | 0 | 0.015 | 0 | 0 | 6 | 8.1 | 298 | 0.134 | 0.104 |  |  | Cow Head
Caplin Cove-Southport | Southport | Button's Pond | WS-S-0672 | Surface Water | 120 | 0.5 | 31 | 8 | 5.51 | 8.6 | 0.056 | 0.015 | 0.005 | 0.001 | 0.0025 | 3.1 | 6.1 | 49 | 0.61 | 33 | 16 | 6.47 | 9 | 0.14 | 0.01 | 0.014 | 0 | 0 | 3.4 | 8.1 | 43 | 0.211 | 0.163 |  |  | Cox's Cove
Carbonear | Carbonear | Island Pond / Flings Long Pond | WS-S-0126 | Surface Water | 4739 | 0.7 | 21 | 17 | 6.05 | 6 | 0.05 | 0.02 | 0.01 | 0.002 | 0.005 | 4 | 5.1 | 30 | 2.2 | 31 | 12 | 5.79 | 6.6 | 0.27 | 0.02 | 0.022 | 0 | 0 | 3 | 5.4 | 38 | 0.0776 | 0.123 |  |  | Crow Head
Carmanville | Carmanville | Grandfathers Pond | WS-S-0127 | Surface Water | 737 | 1.1 | 32 | 13 | 5.68 | 22 | 0.12 | 0.038 | 0.05 | 0.005 | 0.0025 | 3 | 5.7 | 40 | 1.6 | 11 | 14 | 6.42 | 9 | 0.053 | 0.02 | 0.054 | 0 | 0 | 3 | 5.6 | 39 | 0.168 | 0.195 |  |  | Cupids
Cartwright | Cartwright | Burdett's Pond | WS-S-0129 | Surface Water | 504 | 2.9 | 170 | 12 | 4.64 | 4 | 0.87 | 0.02 | 0.01 | 0.001 | 0.0025 | 3 | 14 | 21 | 1.9 | 113 | 16 | 5.8 | 18 | 0.96 | 0.02 | 0.165 | 0.007 | 0 | 1 | 16.6 | 60 | 0.98 | 1.32 |  |  | Daniel's Harbour
Cartwright | Cartwright - PWDU | Burdett's Pond | WS-S-0129 | Surface Water | 504 | 2.9 | 170 | 12 | 4.64 | 4 | 0.87 | 0.02 | 0.01 | 0.001 | 0.0025 | 3 | 14 | 21 | 1.9 | 113 | 16 | 5.8 | 18 | 0.96 | 0.02 | 0.165 | 0.007 | 0 | 1 | 16.6 | 60 | 0.98 | 1.32 |  |  | Deadman's Bay
Castor River North | Castor River North | Long Pond (same as Bartletts Harbour) | WS-S-0130 | Surface Water | 153 | 0.82 | 33 | 103 | 7.5 | 114 | 0.032 | 0.013 | 0.005 | 0.0005 | 0.0005 | 5 | 8.6 | 174 | 2.4 | 36 | 110 | 7.61 | 118 | 0.15 | 0.13 | 0.057 | 0.001 | 0 | 5 | 9 | 192 | 0 | 0 |  |  | Deep Bight
Castor River South | Castor River South | Unnamed | WS-S-0131 | Surface Water | 141 | 0.3 | 60 | 210 | 7.71 | 260 | 0.19 | 0.012 | 0.005 | 0.0005 | 0.005 | 5 | 5.8 | 285 | 2.6 | 13 | 235 | 7.85 | 240 | 0 | 0.02 | 0.087 | 0 | 0 | 6 | 4 | 304 | 0 | 0 |  |  | Deer Lake
Cavendish | Cavendish | Long Pond | WS-S-0780 | Surface Water | 363 | 5.4 | 182 | 12 | 5.65 | 32 | 0.42 | 0.12 | 0.01 | 0.003 | 0.0025 | 4 | 18.6 | 47 | 2.1 | 57 | 26 | 4.71 | 18 | 1.01 | 1.33 | 0.084 | 0.002 | 0 | 8 | 9.2 | 68 | 0.243 | 0.404 |  |  | Dildo
Cavendish | North Side Cavendish | #2 Well - Tom Critch | WS-G-0823 | Groundwater | 363 | 1.6 | 18 | 102 | 6.83 | 100 | 0.09 | 0.41 | 0.0067 | 0.0022 | 0.0063 | 10 | 7.7 | 177 | 2.6 | 9 | 101 | 7.55 | 104 | 0.15 | 0.15 | 0.18 | 0.006 | 0.007 | 13 | 4.1 | 190 | 0.0953 | 0.0585 |  |  | Dover
Cavendish | North Side Cavendish | #1 Well - Max Bishop | WS-G-0135 | Groundwater | 363 | 0.6 | 6 | 110 | 6.5 | 140 | 0.06 | 0.1 | 0.022 | 0.0005 | 0.004 | 15 | 1.9 | 246 | 2 | 14 | 130 | 7.1 | 160 | 0 | 0.0067 | 0.028 | 0 | 0.0024 | 19 | 1.4 | 261 | 0.015 | 0 |  |  | Eastport
Centreville-Wareham-Trinity | Centreville-Wareham | Northwest Pond | WS-S-0138 | Surface Water | 1161 | 1.2 | 52 | 13 | 5.84 | 45 | 0.19 | 0.055 | 0.05 | 0.001 | 0.0025 | 3 | 7.5 | 57 | 6.3 | 49 | 24 | 5.4 | 9 | 0.83 | 0.57 | 0.779 | 0.002 | 0 | 3 | 9.4 | 44 | 0.243 | 1.2 |  |  | Eddies Cove West
Centreville-Wareham-Trinity | Trinity | Southwest Feeder Pond | WS-S-0139 | Surface Water | 1161 | 0.8 | 58 | 8 | 5.4 | 13 | 0.23 | 0.04 | 0.05 | 0.001 | 0.0025 | 4 | 8.4 | 40 | 1 | 38 | 23 | 4.39 | 10 | 0.13 | 0.01 | 0.777 | 0.001 | 0 | 4 | 9.1 | 185 | 0.35 | 0.644 |  |  | Elliston
Chance Cove | Back Cove Area | Olive Smith Well | WS-G-0145 | Groundwater | 282 | 0.5 | 2 | 82 | 6.41 | 44 | 0.02 | 0.005 | 0.006 | 0.0005 | 0.017 | 15 | 4.4 | 185 | 0.7 | 2 | 132 | 6.94 | 116 | 0 | 0.0025 | 0.041 | 0.001 | 0.013 | 13 | 0.9 | 181 | 0.0466 | 0.0049 |  |  | Embree
Chance Cove | Lower Cove | #5B Albert Rowe Well | WS-G-0891 | Groundwater | 282 | 0.2 | 0 | 120 | 7.92 | 112 | 0 | 1 | 0.026 | 0 | 0.0022 | 6 | 2 | 159 | 0.7 | 7 | 130 | 7.79 | 122 | 0 | 0.43 | 0.056 | 0 | 0.002 | 6.5 | 2.4 | 183 | 0.0394 | 0.0094 |  |  | Englee
Chance Cove | New Housing Area | New Housing Area Well | WS-G-0146 | Groundwater | 282 | 0.8 | 2 | 102 | 7.28 | 89 | 0.04 | 0.012 | 0.008 | 0.0009 | 0.023 | 8 | 1.3 | 162 | 0.91 | 2 | 116 | 8.03 | 96 | 0 | 0 | 0.029 | 0 | 0.03 | 7 | 2.1 | 180 | 0.0144 | 0.0028 |  |  | Fairbanks-Hillgrade
Chance Cove | Upper Cove | Hollett's Well | WS-G-0897 | Groundwater | 282 | 1 | 4 | 98 | 7.96 | 82 | 0 | 0.36 | 0.018 | 0 | 0.009 | 28 | 1.5 | 280 | 1.7 | 6 | 116 | 7.93 | 47 | 0.04 | 0.0031 | 0.01 | 0 | 0.008 | 24 | 2.2 | 315 | 0.0311 | 0.0204 |  |  | Fermeuse
Chance Cove | Upper Cove Centre | Angus Brace Well (Backup Supply) | WS-G-0142 | Groundwater | 282 | 0.2 | 1 | 124 | 7.33 | 102 | 0.25 | 0.027 | 0.044 | 0.003 | 0.03 | 15 | 1.1 | 231 | 0.57 | 3 | 129 | 7.96 | 78 | 0 | 0.0061 | 0.006 | 0 | 0.025 | 23 | 1.5 | 280 | 0.0166 | 0.0021 |  |  | Ferryland
Chance Cove | Upper Cove South | Edgar Crann Well (Backup Supply) | WS-G-0144 | Groundwater | 282 | 0.5 | 2 | 157 | 7.34 | 205 | 0.02 | 0.06 | 0.002 | 0.0005 | 0.003 | 18 | 3.3 | 397 | 1 | 6 | 182 | 7.81 | 218 | 0 | 0.08 | 0.026 | 0 | 0.003 | 19 | 1.9 | 487 | 0.016 | 0.01 |  |  | Flat Bay
Chanceport | Chanceport | Bridger's Cove Pond | WS-S-0148 | Surface Water | 37 | 2.5 | 277 | 57.6 | 6.34 | 52 | 0.87 | 1.39 | 0.005 | 0.001 | 0.0025 | 20 | 27.3 | 290 | 2.9 | 165 | 44 | 6.82 | 100 | 3.95 | 1.52 | 0.043 | 0.0021 | 0.0026 | 23 | 15.1 | 362 | 0.0014 | 0 |  |  | Flat Bay West
Change Islands | Change Islands - PWDU | #1 Fox Cove Well | WS-G-0870 | Groundwater | 257 | 0.93 | 78 | 250 | 7.87 | 200 | 0.13 | 0.46 | 0.11 | 0.0071 | 0.0059 | 17 | 11 | 460 | 0.7 | 2 | 16 | 6.44 | 5 | 0 | 0.04 | 0.007 | 0 | 0.0014 | 0 | 0.7 | 30 | 0.0036 | 0.0042 |  |  | Fleur de Lys
Channel-Port aux Basques | Channel-Port Aux Basques | Gull Pond & Wilcox Pond | WS-S-0159 | Surface Water | 4170 | 3.6 | 251 | 15 | 4.57 | 22 | 0.58 | 9.999 | 0.02 | 0.011 | 0.0025 | 20 | 15.8 | 53 | 1.8 | 19 | 13 | 4.89 | 47 | 0.17 | 0.011 | 0.038 | 0.00074 | 0 | 38 | 3.7 | 88 | 0.241 | 0.32 |  |  | Flower's Cove
Charlottetown (Labrador) | Charlottetown (Labrador) | Middle Pond | WS-S-0165 | Surface Water | 308 | 1.6 | 90 | 9 | 4.96 | 6 | 0.4 | 0.04 | 0.002 | 0.0005 | 0.0005 | 3 | 12.7 | 20 | 2.2 | 91 | 10 | 4.65 | 5.8 | 0.43 | 0.021 | 1.2 | 0.0063 | 0 | 3 | 13 | 23 | 0.257 | 0.646 |  |  | Fogo Island
Charlottetown (Labrador) | Charlottetown (Labrador) - PWDU | Middle Pond | WS-S-0165 | Surface Water | 308 | 1.6 | 90 | 9 | 4.96 | 6 | 0.4 | 0.04 | 0.002 | 0.0005 | 0.0005 | 3 | 12.7 | 20 | 2.2 | 91 | 10 | 4.65 | 5.8 | 0.43 | 0.021 | 1.2 | 0.0063 | 0 | 3 | 13 | 23 | 0.257 | 0.646 |  |  | Forresters Point
Churchill Falls | Churchill Falls | Smallwood Reservoir | WS-S-0166 | Surface Water | 634 | 1.5 | 22 | 14 | 6.57 | 12 | 0.18 | 0.068 | 0.005 | 0.003 | 0.0025 | 3 | 4.2 | 20 | 2.9 | 9.6 | 12 | 6.47 | 12 | 0.15 | 0.024 | 0.232 | 0.0016 | 0 | 3 | 4.1 | 24 | 0.14 | 0.194 |  |  | Forteau
Clarenville | Clarenville, Shoal Harbour | Shoal Harbour River | WS-S-0168 | Surface Water | 6036 | 8.5 | 159 | 38 | 5.41 | 11 | 0.72 | 0.17 | 0.079 | 0.003 | 0.005 | 36 | 15.3 | 49 | 5.7 | 4 | 21 | 6.12 | 38 | 0.89 | 0.02 | 0.025 | 0 | 0 | 37 | 3.2 | 90 | 0.15 | 0.11 |  |  | Fortune
Clarke's Beach | Clarkes Beach | Clarkes Pond | WS-S-0169 | Surface Water | 1396 | 1.1 | 19 | 9 | 5.86 | 6.4 | 0.037 | 0.027 | 0.03 | 0.001 | 0.0025 | 3 | 4.1 | 30 | 2.8 | 21 | 13 | 5.38 | 6.6 | 0.056 | 0.01 | 0.12 | 0.00091 | 0 | 3 | 4 | 38 | 0.098 | 0.11 |  |  | Fox Cove-Mortier
Clarke's Beach | Otterbury | #1 Well - Quinlon Well | WS-G-0170 | Groundwater | 1396 | 1.5 | 1 | 83 | 7.19 | 87 | 0.07 | 0.059 | 0.014 | 0.128 | 0.011 | 16 | 1.3 | 140 | 1.5 | 5 | 91 | 7.82 | 91 | 0 | 0.092 | 0.0056 | 0 | 0.01 | 17 | 0.9 | 142 | 0 | 0 |  |  | Fox Roost-Margaree
Clarke's Beach | Otterbury | #2 Well - Delaney Well | WS-G-0171 | Groundwater | 1396 | 0.8 | 2 | 92 | 7.03 | 94 | 0.07 | 0.01 | 0.007 | 0.008 | 0.009 | 18 | 0.25 | 141 | 0.99 | 2 | 96 | 7.68 | 103 | 0.04 | 0 | 0.0051 | 0 | 0.009 | 17 | 0.9 | 148 | 0 | 0 |  |  | Francois
Colliers | Colliers | Bedlam Pond | WS-S-0899 | Surface Water | 651 | 0.86 | 26 | 2.9 | 6.44 | 4.9 | 0.13 | 0.016 | 0 | 0 | 0 | 1.3 | 5.2 | 18 | 1.6 | 19 | 3.7 | 6.44 | 4.6 | 0.15 | 0.018 | 0.015 | 0.00073 | 0 | 1.2 | 5.4 | 27 | 0.209 | 0.178 |  |  | Frenchman's Cove
Colliers | Harbour Drive | #5 Well - Whalen's Well | WS-G-0183 | Groundwater | 651 | 0.68 | 3 | 54 | 6.54 | 57 | 0.075 | 0.005 | 0.054 | 0.022 | 0.0015 | 7 | 1.1 | 146 | 0.6 | 4 | 52 | 6.71 | 62 | 0.068 | 0 | 0.085 | 0.0007 | 0.0014 | 7 | 1.2 | 159 | 0.0039 | 0 |  |  | Freshwater
Colliers | Harbour Drive | #4 Well - Flynn's Well | WS-G-0182 | Groundwater | 651 | 4.6 | 2 | 100 | 6.81 | 277 | 0.18 | 0.014 | 0.031 | 0.012 | 0.0005 | 34 | 0.9 | 644 | 0.6 | 3 | 102 | 7.54 | 130 | 0 | 0 | 0.017 | 0.00069 | 0.002 | 13 | 1.2 | 247 | 0.012 | 0 |  |  | Gallants
Colliers | Harbour Drive & Main Road | #3 Well - Griffin's Well | WS-G-0181 | Groundwater | 651 | 0.4 | 2 | 100 | 6.89 | 79 | 0.01 | 0.088 | 0.017 | 0.00063 | 0.003 | 10 | 1.7 | 230 | 0.6 | 2 | 107 | 6.97 | 73 | 0.1 | 0.04 | 0.16 | 0.001 | 0.0023 | 9 | 1.8 | 249 | 0.0152 | 0 |  |  | Gambo
Colliers | Merrigan's Lane + Main Rd | #2 Well - Merrigan's Well | WS-G-0180 | Groundwater | 651 | 0.7 | 2 | 115 | 7.77 | 62 | 0.01 | 0.061 | 0.02 | 0.002 | 0.005 | 24 | 0.8 | 215 | 1.3 | 2 | 120 | 7.81 | 60 | 0 | 0.01 | 0.01 | 0 | 0.0053 | 22 | 1.3 | 211 | 0.0035 | 0 |  |  | Gander
Come By Chance | Come By Chance | Butchers Brook | WS-S-0184 | Surface Water | 247 | 5.3 | 130 | 22 | 5.98 | 18 | 1.5 | 1.3 | 0.17 | 0.0016 | 0.0025 | 5 | 10.7 | 64 | 5.6 | 50 | 28 | 6.71 | 21 | 1.36 | 0.98 | 0.136 | 0.002 | 0 | 0 | 7.2 | 61 | 0.3 | 0.32 |  |  | Gander Bay South
Comfort Cove-Newstead | Comfort Cove-Newstead | Steady Cove Pond | WS-S-0185 | Surface Water | 451 | 2.4 | 64 | 22 | 6.19 | 46 | 0.19 | 0.15 | 0.01 | 0.002 | 0.005 | 7 | 10.6 | 61 | 1.3 | 33 | 27 | 6.25 | 32 | 0.26 | 0.2 | 1.18 | 0.003 | 0 | 4.9 | 8.6 | 83 | 0.352 | 0.35 |  |  | Garden Cove
Conception Bay South | Conception Bay South | Bay Bulls Big Pond | WS-S-0691 | Surface Water | 24848 | 3.3 | 34 | 8 | 5.37 | 18 | 0.24 | 0.106 | 0.067 | 0.004 | 0.005 | 4 | 4.5 | 42 | 2 | 10 | 67 | 6.37 | 42 | 0.29 | 0.04 | 0.48 | 0.004 | 0 | 4 | 5.1 | 102 | 0.106 | 0.15 |  |  | Garnish
Conception Harbour | Cemetery Road & Main Road | Cemetery Road Well | WS-G-0187 | Groundwater | 697 | 0.3 | 1 | 92 | 6.66 | 77 | 0.005 | 0.005 | 0.0066 | 0.0005 | 0.007 | 10 | 1.2 | 144 | 2.2 | 2 | 99 | 7.14 | 81 | 0.12 | 0 | 0.135 | 0.002 | 0.0076 | 11 | 1.5 | 153 | 0.0107 | 0 |  |  | Gaskiers
Conception Harbour | Healey's Pond Rd, Old Rd & Main Rd | Healey's Pond Road Well | WS-G-0186 | Groundwater | 697 | 2.7 | 1 | 65 | 7.19 | 55 | 0.01 | 0.005 | 0.007 | 0.0013 | 0.012 | 16 | 1.5 | 133 | 0.87 | 0 | 66 | 7.66 | 55 | 0 | 0 | 0.0028 | 0 | 0.011 | 18 | 1 | 133 | 0.0027 | 0 |  |  | Gaultois
Conception Harbour | Lower Bacon Cove | Lower Bacon Cove Well | WS-G-0189 | Groundwater | 697 | 0.2 | 5.3 | 110 | 6.82 | 83 | 0.01 | 0.046 | 0.0095 | 0.0005 | 0.004 | 8 | 1.6 | 175 | 1.2 | 2 | 132 | 7.56 | 96 | 0.03 | 0.02 | 0.089 | 0 | 0.0031 | 7.6 | 1.4 | 246 | 0.022 | 0.0077 |  |  | George's Brook-Milton
Conception Harbour | Old Road and Coles Cresent | Old Road Well | WS-G-0888 | Groundwater | 697 | 0.39 | 0 | 91 | 8.1 | 94 | 0.05 | 0 | 0.0025 | 0 | 0.002 | 7.2 | 0 | 170 | 0.4 | 2 | 91 | 7.78 | 93 | 0 | 0 | 0.0057 | 0 | 0.003 | 8 | 0.61 | 195 | 0.0104 | 0 |  |  | Georgetown
Conception Harbour | Upper Bacon Cove, Kitchuses | Upper Bacon Cove Well | WS-G-0188 | Groundwater | 697 | 1.5 | 1 | 127 | 7.16 | 108 | 0.075 | 0.045 | 0.0056 | 0.0017 | 0.011 | 9 | 1.3 | 183 | 2.2 | 3 | 139 | 7.79 | 120 | 0 | 0 | 0.023 | 0 | 0.003 | 6 | 1.2 | 198 | 0.0151 | 0 |  |  | Gillams
Conche | Conche | Martin's Brook | WS-S-0190 | Surface Water | 181 | 3.75 | 180 | 12 | 5.68 | 14 | 0.45 | 0.18 | 0.09 | 0.002 | 0.025 | 6.7 | 20 | 50 | 3.2 | 199 | 16 | 6.17 | 17 | 0.52 | 0.062 | 0.199 | 0.003 | 0 | 4.4 | 21.7 | 89 | 0.824 | 1.1 |  |  | Glenburnie-Birchy Head-Shoal Brook
Conne River | Conne River | Southwest Brook | WS-S-0192 | Surface Water | 920 | 1.4 | 82 | 3.8 | 4.72 | 12 | 0.3 | 0.04 | 0.03 | 0.002 | 0.005 | 4 | 7.7 | 40 | 1.7 | 40 | 10 | 5.83 | 4.2 | 0.29 | 0.03 | 0.031 | 0.001 | 0.0014 | 2 | 6.9 | 31 | 0.413 | 0.55 |  |  | Glenwood
Cook's Harbour | Cook's Harbour | Unnamed Pond | WS-S-0193 | Surface Water | 176 | 3.5 | 21 | 115 | 7.11 | 140 | 0.17 | 0.03 | 0.005 | 0.0005 | 0.005 | 9 | 6.2 | 296 | 2.6 | 19 | 175 | 7.53 | 200 | 0.096 | 0.04 | 0.183 | 0.00059 | 0 | 8 | 8.5 | 364 | 0.249 | 0.298 |  |  | Glovertown
Corner Brook | Corner Brook (+Massey Drive, +Mount Moriah) | Trout Pond, Third Pond (2 intakes) | WS-S-0196 | Surface Water | 19886 | 1.3 | 88 | 38 | 6.24 | 40 | 0.39 | 0.03 | 0.01 | 0.007 | 0.0005 | 5 | 6.9 | 59 | 1.9 | 32 | 32 | 6.56 | 38 | 0.2 | 0.04 | 0.697 | 0.009 | 0 | 4.6 | 6.7 | 73 | 0.282 | 0.326 |  |  | Goobies
Corner Brook | Corner Brook (Curling) (+Mount Moriah) | Second Pond (Three Mile Pond) | WS-S-0198 | Surface Water | 19886 | 1.5 | 37 | 22 | 6.23 | 27 | 0.15 | 0.021 | 0.002 | 0.0005 | 0.0005 | 6 | 6.5 | 44 | 0.8 | 20 | 20 | 6.56 | 24 | 0.12 | 0.02 | 0.438 | 0.002 | 0 | 4 | 6.4 | 49 | 0.198 | 0.212 |  |  | Goose Cove East
Corner Brook | Corner Brook (Portion of westside) | Burnt Pond | WS-S-0197 | Surface Water | 19886 | 4.2 | 45 | 31 | 6.29 | 67 | 0.12 | 0.02 | 0.001 | 0.0005 | 0.0005 | 6 | 7.5 | 53 | 1.9 | 24 | 25 | 6.64 | 29 | 0.13 | 0 | 0.193 | 0.005 | 0 | 4 | 7 | 69 | 0.263 | 0.41 |  |  | Grand Bank
Cottlesville | Cottlesville | Rushy Cove Pond | WS-S-0721 | Surface Water | 272 | 1.44 | 100 | 89 | 6.75 | 68 | 0.27 | 0.06 | 0.005 | 0.001 | 0.0025 | 15 | 15 | 124 | 1.8 | 47 | 55 | 6.83 | 66 | 0.11 | 0.02 | 0.653 | 0.01 | 0 | 16 | 11.5 | 125 | 0.443 | 1.248 |  |  | Grand Falls-Windsor
Cottrell's Cove | Cottrell's Cove | Cottrell's Pond | WS-S-0199 | Surface Water | 112 | 1.02 | 46 | 54 | 6.46 | 66 | 0.1 | 0.063 | 0.01 | 0.002 | 0.005 | 4 | 7.9 | 94 | 0.81 | 34 | 61 | 7.08 | 60 | 0.14 | 0.62 | 0.045 | 0.001 | 0 | 4 | 8.4 | 116 | 0.21 | 0.14 |  |  | Grand Le Pierre
Cow Head | Cow Head | Short Cat Path Pond | WS-S-0200 | Surface Water | 475 | 5.54 | 54 | 32 | 6.4 | 36 | 0.12 | 0.05 | 0.03 | 0.001 | 0.0025 | 6.1 | 9.2 | 73 | 3.5 | 28 | 34 | 5.69 | 52 | 0.26 | 0.067 | 0.54 | 0.0013 | 0 | 4 | 11.3 | 110 | 0.299 | 0.453 |  |  | Grates Cove
Cow Head | Cow Head - PWDU | Short Cat Path Pond | WS-S-0200 | Surface Water | 475 | 5.54 | 54 | 32 | 6.4 | 36 | 0.12 | 0.05 | 0.03 | 0.001 | 0.0025 | 6.1 | 9.2 | 73 | 3.5 | 28 | 34 | 5.69 | 52 | 0.26 | 0.067 | 0.54 | 0.0013 | 0 | 4 | 11.3 | 110 | 0.299 | 0.453 |  |  | Great Brehat
Cox's Cove | Cox's Cove | Cox's Brook | WS-S-0201 | Surface Water | 660 | 0.97 | 50 | 76.2 | 6.19 | 26 | 0.09 | 0.02 | 0.05 | 0.002 | 0.005 | 5.2 | 5.8 | 73 | 1.4 | 44 | 17 | 6.54 | 26 | 0.17 | 0.13 | 0.52 | 0.0033 | 0 | 4 | 5.9 | 51 | 0.153 | 0.193 |  |  | Great Codroy
Cox's Cove | Upper Area | Upper Area Wellfield | WS-G-0202 | Groundwater | 660 | 1.4 | 2 | 226 | 7.68 | 275 | 0.09 | 0.05 | 0.005 | 0.0008 | 0.0005 | 30 | 11.9 | 364 | 0.63 | 2 | 220 | 7.79 | 244 | 0.08 | 0.03 | 0.012 | 0.00091 | 0 | 30 | 1.8 | 330 | 0 | 0 |  |  | Green Island Brook
Crow Head | Crow Head | Oars Pond | WS-S-0204 | Surface Water | 203 | 5.2 | 74 | 16 | 6.04 | 53 | 0.31 | 0.31 | 0.01 | 0.0005 | 0.005 | 13 | 13.3 | 284 | 2.1 | 53 | 89 | 6.59 | 90 | 0.83 | 0.9 | 0.39 | 0.0039 | 0.0045 | 11 | 11.6 | 246 | 0.4518 | 0.291 |  |  | Greenspond
Cupids | Cupids | Brigus Long Pond (to Brigus) | WS-S-0081 | Surface Water | 761 | 0.85 | 73 | 11 | 5.87 | 7 | 0.18 | 0.045 | 0.05 | 0.0011 | 0.0025 | 4 | 9 | 35 | 2 | 40 | 53 | 4.99 | 8.8 | 0.23 | 0.07 | 1.7 | 0.0051 | 0 | 16 | 9.1 | 57 | 0.322 | 0.628 |  |  | Grey River
Daniel's Harbour | Daniel's Harbour | Unnamed Spring & Brook | WS-S-0208 | Surface Water | 265 | 1.63 | 127.5 | 220 | 7.41 | 230 | 0.395 | 0.03 | 0.012 | 0.001 | 0.025 | 14 | 9.75 | 353 | 2 | 38 | 210 | 7.8 | 225 | 0.12 | 0.04 | 0.0048 | 0 | 0 | 16 | 8.6 | 429 | 0.161 | 0.24 |  |  | Hampden
Deadman's Bay | Deadman's Bay | Deadman's Pond | WS-S-0211 | Surface Water | 155 | 1.7 | 130 | 3.2 | 5.33 | 7 | 0.46 | 0.04 | 0.22 | 0.001 | 0.0025 | 3.9 | 7.5 | 59 | 3.1 | 99 | 9 | 5.81 | 5.2 | 0.45 | 0.02 | 0.144 | 0.0018 | 0 | 3 | 10.7 | 61 | 0.313 | 0.384 |  |  | Hant's Harbour
Deep Bight | Deep Bight | Deep Bight River | WS-S-0896 | Surface Water | 176 | 2.3 | 96 | 13 | 6.12 | 15 | 0.39 | 0.05 | 0.006 | 0 | 0 | 2.4 | 9.5 | 25 | 0.91 | 104 | 38 | 6.22 | 25 | 0.27 | 0.02 | 0.069 | 0.009 | 0 | 2.5 | 9.7 | 208 | 0.366 | 0.321 |  |  | Happy Adventure
Deep Bight | Deep Bight | Deep Bight Well Field | WS-G-0213 | Groundwater | 176 | 6.2 | 11 | 110 | 6.96 | 38 | 0.21 | 0.031 | 0.002 | 0.0005 | 0.004 | 98 | 1.6 | 441 | 1.1 | 110 | 115 | 6.75 | 96 | 0.59 | 0.011 | 0.025 | 0.003 | 0.0061 | 44 | 14 | 458 | 0.0067 | 0 |  |  | Happy Valley-Goose Bay
Deer Lake | Deer Lake (+Reidville) | Humber Canal, Grand Lake | WS-S-0214 | Surface Water | 4995 | 2.4 | 35 | 19 | 6.19 | 13 | 0.31 | 0.03 | 0.05 | 0.021 | 0.025 | 4 | 4.2 | 30 | 1.3 | 23 | 14 | 5.82 | 13 | 0.13 | 0.0026 | 0.369 | 0.004 | 0 | 3 | 4.9 | 32 | 0.4342 | 0.2 |  |  | Harbour Breton
Dildo | Dildo, Broad Cove (+South Dildo) | Broad Cove Pond | WS-S-0216 | Surface Water | 1198 | 2.8 | 140 | 24 | 5.45 | 6.8 | 0.8 | 0.24 | 0.03 | 0.001 | 0.005 | 4 | 11.6 | 26 | 1.1 | 44 | 88 | 4.06 | 61 | 0.28 | 0.07 | 1.5 | 0.009 | 0 | 13 | 7.9 | 198 | 0.23 | 0.413 |  |  | Harbour Grace
Dover | Dover | Hare Bay Pond | WS-S-0338 | Surface Water | 673 | 1.3 | 92 | 7 | 5.27 | 20 | 0.36 | 0.042 | 0.917 | 0.005 | 0.005 | 3.7 | 10.9 | 42 | 3.5 | 81 | 13 | 4.42 | 5.3 | 6.83 | 0.54 | 3.5 | 0.011 | 0 | 3 | 12.3 | 42 | 0.31 | 0.55 |  |  | Harbour Main-Chapel's Cove-Lakeview
Eastport | Eastport (+Sandy Cove) | Dug | WS-G-0224 | Groundwater | 482 | 0.8 | 7 | 496 | 6.17 | 42 | 0.05 | 0.035 | 0.001 | 0.0005 | 0.0005 | 5 | 0.9 | 92 | 0.8 | 6 | 62 | 6.47 | 26 | 0.05 | 0 | 0.693 | 0.0012 | 0 | 5 | 0.7 | 90 | 0.175 | 0.007 |  |  | Harbour Mille-Little Harbour East
Eddies Cove West | Eddies Cove West | Unnamed | WS-S-0226 | Surface Water | 49 | 1.8 | 80 | 186 | 7.59 | 186 | 0.22 | 0.035 | 0.005 | 0.0005 | 0.005 | 10 | 11.1 | 242 | 2.5 | 80 | 190 | 7.84 | 182 | 0.19 | 0.031 | 0.012 | 0 | 0 | 4 | 11.5 | 254 | 0 | 0 |  |  | Hare Bay
Elliston | Elliston | Big Pond | WS-S-0227 | Surface Water | 337 | 0.8 | 25 | 8.59 | 5.03 | 14 | 0.05 | 0.02 | 0.001 | 0.0005 | 0.0005 | 5 | 4.9 | 60 | 0.6 | 18 | 10 | 5.93 | 12 | 0.054 | 0.034 | 0.163 | 0.003 | 0 | 4.3 | 4.2 | 86 | 0.11 | 0.261 |  |  | Harry's Harbour
Embree | Embree (+Little Burnt Bay) | Troke's Cove Pond | WS-S-0228 | Surface Water | 691 | 3.75 | 37 | 20 | 6.17 | 82 | 0.15 | 0.12 | 0.005 | 0.001 | 0.0025 | 5 | 6.8 | 65 | 9.4 | 30 | 27 | 5.36 | 19 | 0.52 | 0.036 | 0.424 | 0.0062 | 0.001 | 4 | 7.8 | 70 | 0.308 | 0.28 |  |  | Hawke's Bay
Englee | Englee | Island Cove Pond | WS-S-0231 | Surface Water | 583 | 4.8 | 256 | 20 | 6.05 | 25 | 0.71 | 0.08 | 0.005 | 0.001 | 0.025 | 3 | 14.1 | 47 | 3.8 | 97 | 12 | 5.17 | 13 | 0.84 | 0.97 | 0.75 | 0.0017 | 0 | 3 | 12.5 | 38 | 0.172 | 0.336 |  |  | Heart's Content
Fairbanks-Hillgrade | Fairbanks-Hillgrade | Saltine's Pond | WS-S-0235 | Surface Water | 254 | 1.1 | 57 | 17 | 6.32 | 25 | 0.15 | 0.02 | 0.12 | 0.0005 | 0.005 | 6 | 10.3 | 68 | 1.2 | 43 | 22 | 6.79 | 23 | 0.093 | 0.02 | 0.021 | 0 | 0 | 4 | 9.9 | 73 | 0.265 | 0.25 |  |  | Heart's Delight-Islington
Fermeuse | Fermeuse | Port Kirwan Road Well | WS-G-0845 | Groundwater | 323 | 0.4 | 6 | 137 | 7.05 | 156 | 0.07 | 0.031 | 0.01 | 0.0006 | 0.002 | 10 | 0.7 | 254 | 2.2 | 33 | 126 | 7.49 | 160 | 0.12 | 0.014 | 0.02 | 0.00063 | 0.0014 | 11 | 3.9 | 270 | 0.0053 | 0 |  |  | Heart's Desire
Fermeuse | Fermeuse, Kingman's | Merrymeeting Pond, Bear Cove Pond (2 intakes) | WS-S-0237 | Surface Water | 323 | 1.3 | 53 | 6 | 5.18 | 7.2 | 0.38 | 0.05 | 0.09 | 0.005 | 0.025 | 5 | 6.9 | 39 | 1.7 | 27 | 23 | 4.21 | 7.8 | 0.19 | 0.03 | 1.49 | 0.004 | 0 | 5 | 7.6 | 54 | 0.32 | 0.49 |  |  | Hermitage
Ferryland | Ferryland | Deep Cove Pond | WS-S-0238 | Surface Water | 465 | 1 | 90 | 11 | 5.59 | 7 | 0.17 | 0.09 | 0.08 | 0.0008 | 0.0025 | 4.5 | 11 | 47 | 3 | 44 | 36 | 6.06 | 9 | 0.41 | 0.28 | 0.047 | 0.001 | 0 | 3.6 | 10.4 | 58 | 0.573 | 1.06 |  |  | Herring Neck
Flat Bay | Flat Bay (East) | #1 Well | WS-G-0241 | Groundwater | 229 | 1.8 | 1 | 162 | 8.91 | 28 | 0.25 | 0.017 | 0.008 | 0.0005 | 0.014 | 57 | 1.5 | 1220 | 0.8 | 3 | 160 | 8.73 | 30 | 0.05 | 0 | 0.004 | 0 | 0.014 | 59 | 1.4 | 1320 | 0 | 0.007 |  |  | Hickman's Harbour-Robinson Bight
Flat Bay | Flat Bay (East) | #3 Well | WS-G-0240 | Groundwater | 229 | 0.65 | 1 | 59 | 6.58 | 163 | 0.17 | 0.031 | 0.0052 | 0.0065 | 0.0005 | 64 | 1 | 365 | 0.6 | 12 | 97 | 7.02 | 111 | 0.24 | 0.0047 | 0.034 | 0 | 0 | 67 | 1.1 | 347 | 0.0036 | 0 |  |  | Hodge's Cove
Flat Bay | Flat Bay (East) | #2 Well | WS-G-0242 | Groundwater | 229 | 1.7 | 2 | 101 | 7.13 | 125 | 0.87 | 0.024 | 0.054 | 0.021 | 0.0005 | 10 | 1.1 | 294 | 0.5 | 2 | 99 | 7.48 | 117 | 0.08 | 0 | 0.024 | 0 | 0 | 58 | 1 | 349 | 0.0113 | 0 |  |  | Holyrood
Flat Bay West | Flat Bay West | #3 Well | WS-G-0825 | Groundwater | 0 | 1.1 | 1 | 95 | 7.85 | 52 | 0.07 | 0.023 | 0.014 | 0.0053 | 0.004 | 16 | 0.7 | 188 | 0.5 | 2 | 84 | 7.8 | 55 | 0 | 0 | 0.0025 | 0 | 0.0013 | 17 | 0.7 | 218 | 0.0018 | 0 |  |  | Hopeall
Fleur de Lys | Fleur De Lys | First Pond, Narrow Pond | WS-S-0246 | Surface Water | 265 | 3 | 110 | 14 | 5.88 | 18 | 0.8 | 0.43 | 0.005 | 0.003 | 0.0005 | 5 | 16.1 | 52 | 2.2 | 163 | 14 | 5.88 | 18 | 0.81 | 0.32 | 0.489 | 0.003 | 0 | 5 | 20.1 | 71 | 0.444 | 0.517 |  |  | Hopedale
Flower's Cove | Flower's Cove (+Nameless Cove) | French Island Pond | WS-S-0247 | Surface Water | 308 | 2.6 | 43 | 110 | 7 | 110 | 0.089 | 0.02 | 0.16 | 0.001 | 0.0005 | 6 | 8.1 | 159 | 2.5 | 29 | 145 | 7.46 | 161 | 0.1 | 0.03 | 0.466 | 0.002 | 0 | 67 | 8.9 | 215 | 0.389 | 0.303 |  |  | Howley
Fogo Island | Fogo | Freeman's Pond | WS-S-0248 | Surface Water | 2395 | 1.98 | 230 | 10 | 5.32 | 13 | 1.3 | 0.18 | 0.15 | 0.004 | 0.005 | 8.2 | 21.7 | 90 | 3 | 168 | 16 | 3.63 | 15 | 1 | 0.27 | 0.968 | 0.018 | 0.002 | 7 | 19.8 | 122 | 0.44 | 0.79 |  |  | Hughes Brook
Fogo Island | Fogo - PWDU | Freeman's Pond | WS-S-0248 | Surface Water | 2395 | 1.98 | 230 | 10 | 5.32 | 13 | 1.3 | 0.18 | 0.15 | 0.004 | 0.005 | 8.2 | 21.7 | 90 | 3 | 168 | 16 | 3.63 | 15 | 1 | 0.27 | 0.968 | 0.018 | 0.002 | 7 | 19.8 | 122 | 0.44 | 0.79 |  |  | Humber Arm South
Fogo Island | Joe Batt's Arm-Barr'd Islands-Shoal Bay | Long Pond | WS-S-0382 | Surface Water | 2395 | 1.59 | 110 | 5 | 5.21 | 58 | 1.34 | 0.07 | 0.005 | 0.004 | 0.0025 | 5 | 11.7 | 97 | 62 | 81 | 480 | 3.78 | 17 | 0.23 | 0.15 | 0.684 | 0.043 | 0 | 6 | 11.7 | 200 | 0.29 | 0.561 |  |  | Indian Bay
Fogo Island | Seldom-Little Seldom | Bullock Cove Pond | WS-S-0640 | Surface Water | 2395 | 2.83 | 211 | 5.8 | 4.98 | 32 | 0.72 | 0.11 | 0.19 | 0.003 | 0.0031 | 5 | 21.2 | 70 | 3.1 | 147 | 18 | 4.85 | 18 | 0.86 | 0.21 | 2.3 | 0 | 0.0033 | 3 | 18.7 | 86 | 0.567 | 0.573 |  |  | Irishtown-Summerside
Fogo Island | Seldom-Little Seldom - PWDU | Bullock Cove Pond | WS-S-0640 | Surface Water | 2395 | 2.83 | 211 | 5.8 | 4.98 | 32 | 0.72 | 0.11 | 0.19 | 0.003 | 0.0031 | 5 | 21.2 | 70 | 3.1 | 147 | 18 | 4.85 | 18 | 0.86 | 0.21 | 2.3 | 0 | 0.0033 | 3 | 18.7 | 86 | 0.567 | 0.573 |  |  | Isle aux Morts
Fogo Island | Tilting | Sandy Cove Pond | WS-S-0736 | Surface Water | 2395 | 4.1 | 170 | 12 | 5.54 | 63 | 1.2 | 0.12 | 0.04 | 0.003 | 0.0025 | 17 | 23 | 140 | 1.2 | 104 | 17 | 6.28 | 22 | 0.54 | 0.45 | 0.208 | 0.001 | 0 | 4 | 15.9 | 118 | 0.71 | 0.75 |  |  | Jackson's Arm
Forresters Point | Forresters Point | Rudges Pond | WS-S-0251 | Surface Water | 224 | 2.4 | 30 | 240 | 7.59 | 250 | 0.1 | 0.04 | 0.003 | 0.001 | 0.025 | 12 | 11 | 349 | 1.5 | 33 | 231 | 7.8 | 260 | 0.21 | 0.092 | 0.01 | 0 | 0 | 10 | 12.3 | 433 | 0.221 | 0.195 |  |  | Jackson's Cove-Langdon's Cove-Silverdale
Forteau | Forteau | Trout Brook | WS-S-0252 | Surface Water | 429 | 2.4 | 38 | 160 | 7.54 | 170 | 0.3 | 0.024 | 0.005 | 0.0005 | 0.0025 | 4 | 4.1 | 186 | 7.3 | 31 | 163 | 7.8 | 168 | 0.4 | 0.078 | 0.065 | 0 | 0 | 5 | 4.6 | 203 | 0.17 | 0.223 |  |  | Jean de Baie
Fortune | Fortune (+Grand Bank) | Horsebrook | WS-S-0253 | Surface Water | 1442 | 2.36 | 53 | 9 | 5.69 | 114 | 0.24 | 0.08 | 0.005 | 0.002 | 0.0025 | 8.6 | 6.6 | 42 | 2.1 | 58 | 15 | 4.73 | 19 | 0.87 | 0.18 | 0.767 | 0.003 | 0 | 6 | 6.7 | 56 | 0.241 | 0.319 |  |  | Keels
Fox Cove-Mortier | Fox Cove-Mortier | Rock Pond | WS-S-0255 | Surface Water | 333 | 0.6 | 75 | 13 | 6.47 | 13 | 0.12 | 0.02 | 0.001 | 0 | 0 | 4 | 8.2 | 44 | 2.7 | 61 | 12 | 6.63 | 15 | 0.25 | 0.18 | 0.026 | 0.0039 | 0 | 3.2 | 8 | 52 | 0.0925 | 0.0237 |  |  | King's Point
Fox Roost-Margaree | Fox Roost-Margaree | Drilled Well and Margaree Pond | WS-G-0852 | Groundwater | 334 | 10.7 | 160 | 60 | 5.77 | 61 | 2.35 | 0.22 | 0.007 | 0.00064 | 0 | 25 | 12 | 143 | 3.2 | 298 | 12 | 3.67 | 21 | 1.01 | 0.03 | 0.1 | 0.016 | 0 | 6 | 19 | 96 | 0.36 | 0.612 |  |  | Kippens
Fox Roost-Margaree | Fox Roost-Margaree - PWDU | Drilled Well and Margaree Pond | WS-G-0852 | Groundwater | 334 | 10.7 | 160 | 60 | 5.77 | 61 | 2.35 | 0.22 | 0.007 | 0.00064 | 0 | 25 | 12 | 143 | 3.2 | 298 | 12 | 3.67 | 21 | 1.01 | 0.03 | 0.1 | 0.016 | 0 | 6 | 19 | 96 | 0.36 | 0.612 |  |  | La Poile
Francois | Francois | Our Pond | WS-S-0259 | Surface Water | 114 | 1.1 | 73 | 3 | 4.14 | 4 | 0.25 | 0.01 | 0.102 | 0.007 | 0.005 | 6 | 6.6 | 34 | 0.9 | 88 | 5.2 | 5.43 | 4.5 | 0.061 | 0.0077 | 0.28 | 0.035 | 0 | 4 | 7.3 | 25 | 0 | 0 |  |  | Labrador City
Frenchman's Cove | Frenchman's Cove | Dug Well | WS-G-0261 | Groundwater | 172 | 2 | 33 | 10 | 6.06 | 28 | 0.11 | 0.04 | 0.05 | 0.004 | 0.0005 | 10 | 6.7 | 101 | 1.4 | 28 | 22 | 5.97 | 24 | 0.12 | 0.01 | 0.613 | 0.0016 | 0 | 9 | 6.6 | 167 | 0.0914 | 0.0874 |  |  | Lamaline
Freshwater | Freshwater (Carbonear) | #3 Well - Wallace Snow Well | WS-G-0265 | Groundwater | 204 | 0.42 | 4 | 100 | 6.83 | 270 | 0.05 | 0.19 | 0.049 | 0.004 | 0.052 | 56 | 1.1 | 724 | 0.9 | 4 | 97 | 7.02 | 563 | 0 | 0.04 | 0.024 | 0.00059 | 0.042 | 95 | 0.81 | 1550 | 0.016 | 0 |  |  | Lance Cove
Freshwater | Freshwater (Carbonear) | #2 Well - Covage's Lane Well | WS-G-0264 | Groundwater | 204 | 10.7 | 4 | 72 | 6.43 | 86 | 0.03 | 0.009 | 0.023 | 0.034 | 0.001 | 11 | 0.8 | 223 | 3.2 | 7 | 85 | 6.7 | 99 | 0.09 | 0 | 0.05 | 0.002 | 0.0011 | 10 | 0.7 | 332 | 0 | 0 |  |  | L'Anse au Clair
Gallants | Gallants | Gallant's Brook | WS-S-0266 | Surface Water | 59 | 0.9 | 5 | 180 | 8.08 | 190 | 0.005 | 0.005 | 0.005 | 0.001 | 0.0003 | 4 | 3.9 | 227 | 0.56 | 5 | 190 | 7.91 | 186 | 0.056 | 0.006 | 0.024 | 0 | 0 | 4 | 1.4 | 227 | 0 | 0 |  |  | L'Anse au Loup
Gambo | Gambo | Dark Cove Pond | WS-S-0267 | Surface Water | 1984 | 1.5 | 30 | 15 | 6 | 38 | 0.16 | 0.06 | 0.04 | 0.005 | 0.0025 | 4 | 7.4 | 80 | 1.5 | 31 | 12 | 5.75 | 12 | 0.1 | 0.027 | 0.989 | 0.002 | 0 | 3 | 8.3 | 84 | 0.18 | 0.29 |  |  | Lark Harbour
Gander | Gander | Gander Lake | WS-S-0268 | Surface Water | 11054 | 1.78 | 61 | 13 | 5.89 | 25 | 0.12 | 0.023 | 0.09 | 0.0035 | 0.005 | 3.8 | 7.5 | 40 | 2 | 33 | 41 | 6.48 | 6.5 | 0.3 | 0.02 | 0.42 | 0.002 | 0 | 3 | 6.7 | 55 | 0.336 | 0.3224 |  |  | LaScie
Gander Bay South | Gander Bay South - PWDU | Barry's Brook | WS-S-0270 | Surface Water | 311 | 1.8 | 121 | 15 | 6.26 | 16 | 0.3 | 0.07 | 0.005 | 0.001 | 0.005 | 3 | 12.8 | 40 | 2 | 62 | 16 | 5.62 | 18 | 0.21 | 0.3 | 0.095 | 0.00077 | 0.001 | 4.4 | 12 | 52 | 0.31 | 0.433 |  |  | Lawn
Gander Bay South | George's Point, Harris Point | Barry's Brook | WS-S-0270 | Surface Water | 311 | 1.8 | 121 | 15 | 6.26 | 16 | 0.3 | 0.07 | 0.005 | 0.001 | 0.005 | 3 | 12.8 | 40 | 2 | 62 | 16 | 5.62 | 18 | 0.21 | 0.3 | 0.095 | 0.00077 | 0.001 | 4.4 | 12 | 52 | 0.31 | 0.433 |  |  | Leading Tickles
Garden Cove | Garden Cove | Arch Cove Pond | WS-S-0272 | Surface Water | 86 | 1 | 74 | 2.6 | 5.62 | 10 | 0.25 | 0.048 | 0.005 | 0.0005 | 0.005 | 3 | 8.8 | 25 | 1 | 73 | 8 | 5.52 | 5.6 | 0.39 | 0.05 | 0.081 | 0.00065 | 0 | 3 | 10.7 | 36 | 0.285 | 0.284 |  |  | Lewin's Cove
Garnish | Garnish | Witchazel Pond | WS-S-0273 | Surface Water | 545 | 1.4 | 63 | 10 | 5.98 | 12 | 0.18 | 0.02 | 0.22 | 0.379 | 0.025 | 4.8 | 9 | 70 | 1.4 | 36 | 0 | 4.33 | 17 | 0.51 | 0.05 | 0.579 | 0.003 | 0 | 4 | 10.7 | 58 | 0.326 | 1.047 |  |  | Lewisporte
Gaskiers | Gaskiers-Point La Haye | Big Hare Hill Pond | WS-S-0274 | Surface Water | 233 | 2.35 | 153 | 13 | 5.97 | 28 | 0.39 | 0.04 | 0.009 | 0.002 | 0.0025 | 8.6 | 17 | 85 | 1.8 | 145 | 27 | 6.37 | 20 | 0.34 | 1.49 | 0.074 | 0.002 | 0 | 4 | 15 | 81 | 0.54 | 0.831 |  |  | Little Bay
Gaultois | Gaultois | Piccaire Pond | WS-S-0275 | Surface Water | 179 | 2.35 | 340 | 2.5 | 4.26 | 6.2 | 0.77 | 0.02 | 0.026 | 0.002 | 0.005 | 9.9 | 28 | 80 | 2.1 | 358 | 11 | 3.98 | 18 | 0.8 | 0.06 | 0.369 | 0.005 | 0 | 5 | 27.1 | 70 | 0.383 | 1.118 |  |  | Little Burnt Bay
Gaultois | Gaultois - PWDU | Piccaire Pond | WS-S-0275 | Surface Water | 179 | 2.35 | 340 | 2.5 | 4.26 | 6.2 | 0.77 | 0.02 | 0.026 | 0.002 | 0.005 | 9.9 | 28 | 80 | 2.1 | 358 | 11 | 3.98 | 18 | 0.8 | 0.06 | 0.369 | 0.005 | 0 | 5 | 27.1 | 70 | 0.383 | 1.118 |  |  | Little Harbour East
George's Brook-Milton | George's Brook-Milton | George's Brook | WS-S-0276 | Surface Water | 765 | 2.25 | 86 | 13 | 6.01 | 10 | 0.29 | 0.05 | 0.005 | 0.001 | 0.0025 | 6 | 10.7 | 41 | 1 | 73 | 16 | 6.19 | 12 | 0.28 | 0.13 | 0.32 | 0.0006 | 0 | 3 | 12 | 45 | 0.353 | 0.416 |  |  | Little St. Lawrence
George's Brook-Milton | Milton | Lilly Pond (Backup Supply) | WS-S-0463 | Surface Water | 765 | 0.8 | 62 | 12 | 6.29 | 9 | 0.18 | 0.02 | 0.005 | 0.0005 | 0.0025 | 8.5 | 9.6 | 50 | 0.7 | 51 | 14 | 6.41 | 12 | 0.28 | 0.07 | 0.101 | 0.005 | 0 | 3 | 9.6 | 39 | 0.203 | 0.21 |  |  | Long Harbour-Mount Arlington Heights
Georgetown | Georgetown | Third Pond | WS-S-0893 | Surface Water | 169 | 0.8 | 18 | 8 | 6.1 | 8.4 | 0.067 | 0.05 | 0.00085 | 0 | 0 | 2.3 | 4.4 | 58 | 6.7 | 15 | 16 | 6.19 | 12 | 0.15 | 0.53 | 0.059 | 0.0053 | 0 | 4 | 11.8 | 114 | 0.169 | 0.107 |  |  | Loon Bay
Georgetown | Georgetown | Drilled | WS-G-0279 | Groundwater | 169 | 0.9 | 2 | 59 | 6.68 | 62 | 0.03 | 0.013 | 0.0063 | 0.0005 | 0.003 | 17 | 1.4 | 137 | 0.7 | 15 | 59 | 6.87 | 62 | 0.075 | 0.014 | 0.099 | 0.001 | 0.002 | 12 | 2.4 | 124 | 0.0189 | 0.0114 |  |  | Lourdes
Gillams | Gillams | Meaters Pond | WS-S-0884 | Surface Water | 407 | 5.4 | 24 | 18 | 6.91 | 18 | 0.21 | 0.06 | 0 | 0.001 | 0 | 2 | 5 | 46 | 1.2 | 22 | 49 | 6.51 | 19 | 0.14 | 0.031 | 0.471 | 0.0024 | 0 | 4 | 5.7 | 53 | 0.172 | 0.147 |  |  | Lower Lance Cove
Glenburnie-Birchy Head-Shoal Brook | Glenburnie-Birchy Head-Shoal Brook | Croucher's Brook | WS-S-0281 | Surface Water | 258 | 0.6 | 69 | 53 | 6.64 | 55 | 0.23 | 0.033 | 0.003 | 0.0005 | 0.0025 | 5 | 9.5 | 92 | 1.4 | 137 | 53 | 6.86 | 55 | 0.27 | 0.02 | 0.22 | 0 | 0 | 6 | 16.4 | 93 | 0.259 | 0.578 |  |  | Lumsden
Glenwood | Glenwood | Gander Lake (The Outflow) | WS-S-0004 | Surface Water | 791 | 1.6 | 64 | 12 | 5.1 | 28 | 0.23 | 0.11 | 0.35 | 0.0035 | 0.005 | 3.2 | 8.1 | 30 | 1.5 | 46 | 8 | 4.63 | 7.2 | 0.17 | 0.037 | 0.904 | 0.013 | 0 | 3 | 8.5 | 27 | 0.18 | 0.283 |  |  | Lushes Bight-Beaumont-Beaumont North
Glovertown | Glovertown | Northwest Pond | WS-S-0283 | Surface Water | 2122 | 1.2 | 69 | 17 | 4.2 | 7 | 0.11 | 0.01 | 0.056 | 0.002 | 0.014 | 17 | 8.4 | 44 | 1.4 | 60 | 10 | 5.93 | 6 | 0.96 | 0.0066 | 0.5 | 0.004 | 0 | 3 | 9 | 31 | 0.185 | 0.31 |  |  | Main Brook
Goobies | Goobies | Water Pond | WS-S-0284 | Surface Water | 77 | 0.9 | 266 | 9 | 5.8 | 10 | 0.27 | 0.042 | 0.005 | 0.0011 | 0.005 | 3 | 11.1 | 18 | 1.6 | 84 | 21 | 5.72 | 6.5 | 0.29 | 0.1 | 0.17 | 0.002 | 0 | 3 | 10.8 | 59 | 0.34 | 0.38 |  |  | Mainland
Goose Cove East | Goose Cove East | Jack's Pond | WS-S-0285 | Surface Water | 211 | 3.58 | 89 | 32 | 6.43 | 33 | 0.22 | 0.02 | 0.03 | 0.0005 | 0.025 | 4.4 | 11 | 78 | 1.5 | 97 | 63 | 6.96 | 67 | 0.29 | 0.44 | 0.075 | 0.0015 | 0 | 5 | 14 | 183 | 0.367 | 0.24 |  |  | Makinsons
Grand Bank | Grand Bank | Horsebrook | WS-S-0253 | Surface Water | 2415 | 2.36 | 53 | 9 | 5.69 | 114 | 0.24 | 0.08 | 0.005 | 0.002 | 0.0025 | 8.6 | 6.6 | 42 | 2.1 | 58 | 15 | 4.73 | 19 | 0.87 | 0.18 | 0.767 | 0.003 | 0 | 6 | 6.7 | 56 | 0.241 | 0.319 |  |  | Makkovik
Grand Bank | Grand Bank (Backup Supply) | Grand Bank Brook (Backup Supply) | WS-S-0288 | Surface Water | 2415 | 1.5 | 110 | 16 | 5.15 | 23 | 0.68 | 0.27 | 0.005 | 0.003 | 0.005 | 4.7 | 10.8 | 46 | 1.1 | 46 | 7.2 | 5.36 | 14 | 0.49 | 0.1 | 0.229 | 0.00066 | 0 | 4 | 7.8 | 55 | 0.178 | 0.25 |  |  | Mary's Harbour
Grand Falls-Windsor | Grand Falls-Windsor (+Bishop's Falls, +Wooddale, +Botwood, +Peterview) | Northern Arm Lake | WS-S-0291 | Surface Water | 13725 | 3.3 | 57 | 16 | 5.93 | 27 | 0.23 | 0.12 | 0.12 | 0.002 | 0.005 | 9 | 8.3 | 37 | 8.9 | 8.3 | 22 | 5.9 | 39 | 0.88 | 0.3 | 0.21 | 0.0067 | 0 | 21 | 3.6 | 56 | 0.18 | 0.25 |  |  | Marystown
Grand Le Pierre | Grand Le Pierre | Nip Nose Pond | WS-S-0292 | Surface Water | 260 | 2.9 | 97 | 8 | 4.82 | 5 | 0.22 | 0.03 | 0.008 | 0.002 | 0.025 | 3.3 | 10 | 30 | 0.91 | 169 | 8 | 5.27 | 6.8 | 0.25 | 0.03 | 0.41 | 0.0096 | 0 | 3 | 16.8 | 21 | 0.0017 | 0 |  |  | Marysvale
Grates Cove | Grates Cove Centre | #1C Well | WS-G-0890 | Groundwater | 152 | 0.41 | 0 | 110 | 8.17 | 90 | 0 | 0.06 | 0.0023 | 0 | 0.026 | 3 | 0.7 | 163 | 1 | 5 | 110 | 7.79 | 103 | 0.04 | 0.05 | 0.022 | 0 | 0.016 | 4.1 | 1.4 | 164 | 0.015 | 0 |  |  | Massey Drive
Grates Cove | Grates Cove North End | #3 Frank Janes Well | WS-G-0883 | Groundwater | 152 | 0.72 | 8 | 111 | 7.75 | 103 | 0.09 | 0.3 | 0.011 | 0 | 0.002 | 6 | 1.7 | 194 | 1 | 8 | 121 | 7.45 | 117 | 0.2 | 0.2 | 0.15 | 0.001 | 0.002 | 6.2 | 2.6 | 224 | 0.0091 | 0 |  |  | Mattis Point
Grates Cove | Grates Cove South End | #4 Stoyles Hill Well | WS-G-0296 | Groundwater | 152 | 14 | 1 | 107 | 7.12 | 159 | 0.02 | 0.32 | 0.0079 | 0.0005 | 0.0013 | 9 | 1.4 | 316 | 1.4 | 3 | 100 | 7.62 | 137 | 0 | 0.16 | 0.031 | 0.00063 | 0.0014 | 9 | 1.2 | 319 | 0.00363 | 0 |  |  | McCallum
Great Brehat | Great Brehat | Little Steady Pond | WS-S-0298 | Surface Water | 95 | 1.8 | 107 | 16 | 6.01 | 28 | 0.43 | 0.2 | 0.005 | 0.0005 | 0.005 | 12 | 14 | 76 | 1.8 | 130 | 28 | 6.54 | 47 | 0.47 | 1.18 | 0.115 | 0.002 | 0 | 17 | 15.8 | 142 | 0.291 | 0.19 |  |  | McIvers
Great Codroy | Great Codroy East | #1 Well | WS-G-0299 | Groundwater | 30 | 0.3 | 3 | 140 | 7.51 | 174 | 0.005 | 0.015 | 0.002 | 0.001 | 0.0005 | 36 | 9.8 | 236 | 0.5 | 3 | 141 | 7.82 | 167 | 0 | 0 | 0.0013 | 0 | 0 | 40 | 0.5 | 250 | 0.0013 | 0 |  |  | Meadows
Great Codroy | Great Codroy West | #2 Well | WS-G-0300 | Groundwater | 30 | 0.4 | 6 | 260 | 7.69 | 247 | 0.01 | 0.013 | 0.005 | 0.0005 | 0.0005 | 12 | 1 | 341 | 0.45 | 3 | 260 | 7.75 | 277 | 0 | 0.0043 | 0.009 | 0 | 0 | 31 | 1.2 | 350 | 0.0039 | 0 |  |  | Merritt's Harbour
Green Island Brook | Green Island Brook | Green Island Brook | WS-S-0303 | Surface Water | 161 | 1.1 | 34 | 93 | 7.03 | 95 | 0.055 | 0.006 | 0.005 | 0.0005 | 0.0005 | 5 | 7.1 | 131 | 3.1 | 31 | 117 | 7.7 | 118 | 0.51 | 0.017 | 0.0035 | 0 | 0 | 4 | 7.3 | 174 | 0.226 | 0.351 |  |  | Middle Arm
Greenspond | Greenspond | Shambler's Cove Pond | WS-S-0315 | Surface Water | 305 | 32 | 165 | 6 | 5.01 | 18 | 0.38 | 0.045 | 0.04 | 0.002 | 0.005 | 6 | 8.7 | 76 | 1.2 | 70 | 22 | 4.12 | 7 | 0.38 | 0.014 | 0.053 | 0.008 | 0 | 6 | 11 | 80 | 0.387 | 0.498 |  |  | Miles Cove
Grey River | Grey River | Big Charlie's Pond | WS-S-0316 | Surface Water | 123 | 1.3 | 150 | 2.5 | 4.63 | 3.5 | 0.41 | 0.005 | 0.46 | 0.0042 | 0.005 | 19 | 12.2 | 33 | 18 | 150 | 9 | 4.91 | 8 | 0.68 | 0.006 | 0.197 | 0.018 | 0 | 4 | 14 | 40 | 0 | 0 |  |  | Millertown
Hampden | Hampden | Elliot Brook | WS-S-0319 | Surface Water | 457 | 2 | 131 | 35 | 6.18 | 34 | 0.624 | 0.041 | 0.041 | 0.001 | 0.025 | 4.8 | 16.8 | 63 | 0.9 | 36 | 40 | 6.63 | 43 | 0.14 | 0.02 | 0.24 | 0 | 0 | 2.5 | 8.5 | 63 | 0.283 | 0.302 |  |  | Milltown-Head of Bay D'Espoir
Hant's Harbour | Hant's Harbour | Eastern Pond (Halfway Brook) | WS-S-0320 | Surface Water | 346 | 0.75 | 70 | 8 | 5.11 | 5 | 0.43 | 0.07 | 0.012 | 0.002 | 0.0025 | 5 | 6.4 | 42 | 2.9 | 35 | 5.4 | 4.99 | 5.6 | 0.13 | 0.012 | 2.3 | 0.006 | 0 | 3 | 6.8 | 36 | 0.14 | 0.26 |  |  | Ming's Bight
Happy Adventure | Happy Adventure | Goose Neck Pond | WS-S-0321 | Surface Water | 219 | 1.8 | 87 | 16 | 5.82 | 10 | 0.29 | 0.02 | 0.01 | 0.001 | 0.005 | 23 | 12.3 | 841 | 1.8 | 73 | 14 | 4.34 | 9.6 | 0.63 | 0.11 | 2.8 | 0.01 | 0 | 4 | 13.5 | 44 | 0.296 | 0.75 |  |  | Morrisville
Happy Valley-Goose Bay | Happy Valley-Goose Bay | Spring Gulch | WS-G-0322 | Groundwater | 7552 | 20.3 | 19 | 24 | 6.33 | 108 | 17.8 | 1.34 | 0.016 | 0.0005 | 0.0005 | 17 | 4.3 | 439 | 2.1 | 60 | 31 | 6.62 | 18 | 0.46 | 0.012 | 0.25 | 0.00079 | 0 | 3 | 1.8 | 33 | 0.244 | 0.125 |  |  | Mount Moriah
Happy Valley-Goose Bay | Happy Valley-Goose Bay | Well Field (connect summer 2002) | WS-G-0323 | Groundwater | 7552 | 120 | 187 | 71 | 6.44 | 311 | 30.9 | 1.77 | 3.85 | 0.183 | 0.002 | 74 | 6.4 | 1370 | 2.8 | 48 | 54 | 6.7 | 227 | 0.62 | 0.12 | 1.1 | 0.001 | 0 | 54 | 2.1 | 1150 | 0.174 | 0.097 |  |  | Mount Pearl
Harbour Breton | Harbour Breton | Connaigra Pond, Hutchings Pond | WS-S-0324 | Surface Water | 1711 | 1.8 | 83 | 18 | 6.39 | 19 | 0.12 | 0.06 | 0.06 | 0.002 | 0.005 | 5 | 10 | 61 | 1.1 | 88 | 26 | 5.15 | 31 | 0.46 | 0.02 | 0.729 | 0.002 | 0 | 4.8 | 9.6 | 77 | 0.332 | 0.466 |  |  | Musgrave Harbour
Harbour Grace | Harbour Grace South Lower | New Southside Well (Well#3) | WS-G-0895 | Groundwater | 3131 | 0.8 | 0 | 86 | 8.2 | 76 | 0.14 | 0 | 0.002 | 0 | 0.003 | 7.3 | 0 | 117 | 1.1 | 0 | 91 | 7.93 | 76 | 0.069 | 0 | 0.007 | 0 | 0.003 | 7.2 | 0.62 | 131 | 0.0017 | 0 |  |  | Nain
Harbour Grace | Harbour Grace South Upper | Southside Wellfield (Well #1 & #2) | WS-G-0327 | Groundwater | 3131 | 0.7 | 1 | 124 | 5.93 | 119 | 0.02 | 0.018 | 0.004 | 0.005 | 0.025 | 13 | 1.1 | 156 | 0.62 | 7 | 112 | 6.38 | 1300 | 0.06 | 0 | 0.035 | 0.005 | 0.011 | 1300 | 0.7 | 1100 | 0.0046 | 0.007 |  |  | Nameless Cove
Harbour Grace | Harbour Grace, Harbour Grace South (+Riverhead) | Bannerman Lake | WS-S-0325 | Surface Water | 3131 | 1.3 | 18 | 13 | 5.73 | 15 | 0.06 | 0.029 | 0.15 | 0.001 | 0.0005 | 4 | 4.6 | 30 | 1.3 | 10 | 6.8 | 5.23 | 6.9 | 0.095 | 0.022 | 0.72 | 0.01 | 0 | 11 | 4 | 32 | 0.11 | 0.142 |  |  | Natuashish
Harbour Grace | Riverhead | Mercer's Rd. Well | WS-G-0326 | Groundwater | 3131 | 0.8 | 1 | 72 | 6.44 | 110 | 0.97 | 0.99 | 0.006 | 0.018 | 0.005 | 14 | 1 | 289 | 0.9 | 2 | 78 | 6.84 | 99 | 0 | 0.0065 | 0.047 | 0 | 0.004 | 12 | 0.9 | 248 | 0.0078 | 0.0057 |  |  | New Chelsea-New Melbourne-Brownsdale-Sibley's Cove-Lead Cove
Harbour Grace | Thickett | #2 Thicket New Well | WS-G-0329 | Groundwater | 3131 | 0.88 | 1 | 76 | 7.16 | 120 | 0.06 | 0.007 | 0.007 | 0.0005 | 0.012 | 11 | 0.9 | 191 | 1 | 6.2 | 79 | 7.63 | 114 | 0 | 0 | 0.051 | 0.00063 | 0.004 | 11 | 0.7 | 212 | 0.0093 | 0 |  |  | New Harbour
Harbour Grace | Thickett | #1 Thicket Susie Galway Well | WS-G-0328 | Groundwater | 3131 | 0.4 | 1 | 66 | 6.76 | 105 | 0.05 | 0.011 | 0.003 | 0.0005 | 0.02 | 12 | 0.7 | 164 | 0.56 | 7 | 47 | 6.62 | 56 | 0.15 | 0.0031 | 0.051 | 0 | 0.002 | 6 | 1 | 99 | 0.0038 | 0 |  |  | New Perlican
Harbour Main-Chapel's Cove-Lakeview | Harbour Main, Chapel's Cove, Lakeview | Maloney's River | WS-S-0330 | Surface Water | 1083 | 0.9 | 35 | 13 | 5.84 | 12 | 0.13 | 0.03 | 0.2 | 0.001 | 0.0025 | 4.1 | 6.4 | 55 | 1.3 | 31 | 112 | 6.51 | 103 | 0.18 | 0.01 | 0.094 | 0.007 | 0.001 | 9 | 6.6 | 196 | 0.447 | 0.24 |  |  | Newman's Cove
Harbour Main-Chapel's Cove-Lakeview | Harbour Main, Chapel's Cove, Lakeview | Flynn's Hill Well | WS-G-0332 | Groundwater | 1083 | 0.6 | 2 | 113 | 6.87 | 117 | 0.04 | 0.04 | 0.0058 | 0.002 | 0.0013 | 15 | 2.1 | 231 | 0.95 | 5 | 120 | 7.13 | 122 | 0 | 0.01 | 0.292 | 0.00098 | 0.0012 | 14 | 1.8 | 263 | 0.0135 | 0.0147 |  |  | New-Wes-Valley
Harbour Main-Chapel's Cove-Lakeview | Harbour Main, Chapel's Cove, Lakeview | Holden's Road Well | WS-G-0333 | Groundwater | 1083 | 1.2 | 2 | 89 | 6.53 | 87 | 0.03 | 0.005 | 0.005 | 0.008 | 0.0005 | 14 | 0.9 | 150 | 0.91 | 6 | 82 | 6.96 | 93 | 0.06 | 0 | 0.071 | 0.00077 | 0.004 | 13 | 4.4 | 159 | 0.173 | 0.0875 |  |  | Nippers Harbour
Harbour Mille-Little Harbour East | Harbour Mille, Little Harbour East (Fortune Bay) | Head Pond | WS-S-0335 | Surface Water | 136 | 1.6 | 285 | 2.5 | 4.32 | 16 | 0.9 | 0.021 | 0.005 | 0.0007 | 0.005 | 8 | 17 | 73 | 25 | 403 | 13 | 4.2 | 9.5 | 9.56 | 0.02 | 0.27 | 0.0088 | 0.002 | 6 | 21.8 | 88 | 0 | 0 |  |  | Norman's Cove-Long Cove
Hare Bay | Hare Bay (+Dover) | Hare Bay Pond | WS-S-0338 | Surface Water | 1031 | 1.3 | 92 | 7 | 5.27 | 20 | 0.36 | 0.042 | 0.917 | 0.005 | 0.005 | 3.7 | 10.9 | 42 | 3.5 | 81 | 13 | 4.42 | 5.3 | 6.83 | 0.54 | 3.5 | 0.011 | 0 | 3 | 12.3 | 42 | 0.31 | 0.55 |  |  | Norris Arm
Harry's Harbour | Harry's Harbour | #1C Well - Northeast Well | WS-G-0340 | Groundwater | 69 | 0.3 | 2 | 96 | 7.22 | 106 | 0.005 | 0.005 | 0.01 | 0.004 | 0.005 | 21 | 2.8 | 180 | 0.8 | 2 | 98 | 7.37 | 100 | 0 | 0 | 0.023 | 0 | 0.0053 | 21 | 1.5 | 196 | 0.0133 | 0.0024 |  |  | Norris Point
Harry's Harbour | Harry's Harbour | #2 Well - Northwest Hill / Country Road | WS-G-0341 | Groundwater | 69 | 0.3 | 2 | 112 | 8.03 | 124 | 0.05 | 0.082 | 0.002 | 0.0005 | 0.0005 | 19 | 2 | 251 | 0.84 | 2 | 119 | 7.85 | 130 | 0 | 0.04 | 0.004 | 0 | 0 | 19 | 1.8 | 259 | 0.0254 | 0.0125 |  |  | North Harbour
Harry's Harbour | Harry's Harbour | #3 Well - South Well | WS-G-0342 | Groundwater | 69 | 0.3 | 1 | 118 | 7.46 | 223 | 0.03 | 0.06 | 0.005 | 0.0005 | 0.003 | 27 | 1.3 | 501 | 1.7 | 2 | 116 | 7.7 | 330 | 0 | 0.089 | 0.037 | 0 | 0.0023 | 45 | 1.2 | 748 | 0.0195 | 0.0104 |  |  | North West River
Hawke's Bay | Hawke's Bay | Torrent River | WS-S-0344 | Surface Water | 338 | 1.8 | 100 | 23 | 6.45 | 22 | 0.22 | 0.015 | 0.04 | 0.0005 | 0.0005 | 5.9 | 10.2 | 48 | 0.8 | 62 | 23 | 6.38 | 32 | 0.27 | 0.02 | 0.118 | 0 | 0 | 9 | 9.4 | 80 | 0.324 | 0.504 |  |  | Northern Arm
Heart's Content | Heart's Content | Southern Cove Pond | WS-S-0346 | Surface Water | 375 | 1.1 | 25 | 10 | 5.78 | 6 | 0.09 | 0.03 | 0.02 | 0.001 | 0.005 | 4 | 4.7 | 30 | 0.9 | 27 | 9 | 5.01 | 5.3 | 0.13 | 0.011 | 0.16 | 0.004 | 0 | 3 | 6.3 | 41 | 0.182 | 0.164 |  |  | O'Donnells
Heart's Delight-Islington | Heart's Delight-Islington | Long Pond | WS-S-0347 | Surface Water | 704 | 1.3 | 85 | 18 | 5.13 | 20 | 0.23 | 0.1 | 0.04 | 0.01 | 0.0025 | 4 | 15.4 | 50 | 5.3 | 110 | 24 | 5.79 | 9 | 0.9 | 0.09 | 0.266 | 0.0009 | 0 | 4 | 11 | 107 | 0.354 | 0.238 |  |  | Old Perlican
Heart's Desire | Heart's Desire | Terrence Pond | WS-S-0348 | Surface Water | 223 | 0.8 | 14 | 9 | 5.53 | 23 | 0.06 | 0.04 | 0.02 | 0.0022 | 0.0005 | 5 | 8.4 | 44 | 1.8 | 15 | 13 | 4.18 | 9 | 0.12 | 0.0039 | 0.382 | 0.0093 | 0 | 3 | 4.5 | 67 | 0.076 | 0.0986 |  |  | O'Regans East
Hermitage | Hermitage-Sandyville | Granfer's Pond | WS-S-0349 | Surface Water | 450 | 1.7 | 130 | 7 | 5.06 | 6 | 0.97 | 0.081 | 0.01 | 0.001 | 0.0025 | 5 | 13 | 50 | 1.7 | 63 | 23 | 3.74 | 17 | 0.79 | 0.05 | 2.39 | 0.004 | 0 | 4 | 13.5 | 114 | 0.644 | 1.2 |  |  | Pacquet
Hermitage | Hermitage-Sandyville - PWDU | Granfer's Pond | WS-S-0349 | Surface Water | 450 | 1.7 | 130 | 7 | 5.06 | 6 | 0.97 | 0.081 | 0.01 | 0.001 | 0.0025 | 5 | 13 | 50 | 1.7 | 63 | 23 | 3.74 | 17 | 0.79 | 0.05 | 2.39 | 0.004 | 0 | 4 | 13.5 | 114 | 0.644 | 1.2 |  |  | Paradise
Herring Neck | Herring Neck, Hatchet Harbour, Salt Harbour, Shoal Cove, Sunnyside | Gut Pond | WS-S-0350 | Surface Water | 133 | 1.42 | 42 | 36 | 5.87 | 47 | 0.22 | 0.24 | 0.04 | 0.003 | 0.0025 | 17 | 7.9 | 185 | 1.5 | 21 | 32 | 6.96 | 56 | 0.08 | 0.1 | 0.01 | 0 | 0 | 8.5 | 8.8 | 199 | 0.33 | 0.19 |  |  | Parkers Cove
Hickman's Harbour-Robinson Bight | Hickman's Harbour-Robinson Bight | Big Loss Pound Pond | WS-S-0352 | Surface Water | 402 | 1.6 | 25 | 17 | 6.32 | 11 | 0.17 | 0.074 | 0.02 | 0.001 | 0.005 | 5 | 5.6 | 32 | 0.97 | 16 | 16 | 6.58 | 11 | 0.05 | 0.046 | 0.033 | 0 | 0 | 4 | 5.1 | 40 | 0.17 | 0.11 |  |  | Parson's Pond
Hodge's Cove | Hodge's Cove | Drilled | WS-G-0354 | Groundwater | 260 | 0.8 | 1 | 88 | 8.52 | 12 | 0.07 | 0.008 | 0.001 | 0.0005 | 0.0042 | 31 | 0.25 | 302 | 1 | 19 | 97 | 8.04 | 78 | 0.07 | 0 | 0.009 | 0 | 0.003 | 25 | 0.63 | 270 | 0 | 0 |  |  | Pasadena
Holyrood | Holyrood | Woodford Station - Healey's Well and Quinlan's Well | WS-G-0361 | Groundwater | 1995 | 3.2 | 3 | 153 | 7.39 | 154 | 0.19 | 0.02 | 0.01 | 0.005 | 0.014 | 9.1 | 1.5 | 257 | 2.1 | 10 | 160 | 8.07 | 160 | 0.054 | 0.028 | 0.057 | 0.00052 | 0.0096 | 17 | 3.8 | 280 | 0.13 | 0.06 |  |  | Peterview
Holyrood | Holyrood | O'Connell's Well | WS-G-0359 | Groundwater | 1995 | 9.4 | 7.3 | 120 | 7.46 | 121 | 0.19 | 0.005 | 0.011 | 0.001 | 0.006 | 12 | 2.1 | 239 | 1.6 | 11 | 168 | 7.84 | 188 | 0.083 | 0.044 | 0.033 | 0.00056 | 0.002 | 28 | 3.7 | 343 | 0.173 | 0.116 |  |  | Petit Forte
Holyrood | Holyrood | Main Line | WS-G-0356 | Groundwater | 1995 | 16.2 | 15 | 182 | 6.65 | 200 | 6.9 | 35.4 | 0.038 | 0.069 | 0.025 | 22 | 6.2 | 308 | 2.2 | 10 | 166 | 7.34 | 181 | 0.1 | 0.05 | 1.06 | 0.002 | 0.002 | 19 | 4 | 352 | 0.15 | 0.11 |  |  | Petley
Hopeall | Gilberts Hill | Gilberts Hill Well | WS-G-0826 | Groundwater | 174 | 9.9 | 1 | 43 | 6.23 | 37 | 0.1 | 0.01 | 0.029 | 0.0028 | 0.0005 | 5 | 5.7 | 72 | 8.7 | 5 | 53 | 6.66 | 42 | 0.16 | 0.0089 | 0.052 | 0.002 | 0 | 5 | 1.4 | 91 | 0.00757 | 0 |  |  | Petty Harbour-Maddox Cove
Hopeall | Hopeall | Charles Cumby Well | WS-G-0802 | Groundwater | 174 | 0.5 | 3 | 85 | 6.83 | 73 | 0.05 | 0.04 | 0.004 | 0.0005 | 0.001 | 5 | 2.8 | 127 | 2.8 | 4 | 84 | 7.36 | 64 | 0.04 | 0.0039 | 0.36 | 0 | 0.0011 | 4.3 | 1 | 129 | 0.0126 | 0 |  |  | Phillips Head
Hopedale | Hopedale | American Pond | WS-S-0363 | Surface Water | 556 | 1.6 | 36 | 6 | 5.84 | 10 | 0.18 | 0.017 | 0.005 | 0.0005 | 0.0005 | 3.3 | 8.4 | 18 | 0.97 | 28 | 10 | 5.96 | 7.9 | 0.36 | 0.027 | 0.26 | 0.003 | 0 | 3 | 5.1 | 32 | 0.259 | 0.17 |  |  | Piccadilly Head
Howley | Howley | Sandy Lake | WS-S-0365 | Surface Water | 221 | 2.4 | 58 | 9 | 6.26 | 7 | 0.28 | 0.05 | 0.005 | 0.0085 | 0.0005 | 3 | 7.6 | 29 | 1.8 | 65 | 12 | 5.31 | 7.4 | 0.48 | 0.044 | 0.177 | 0.004 | 0 | 1.7 | 8.2 | 34 | 0.67 | 0.659 |  |  | Piccadilly Slant-Abraham's Cove
Howley | Howley - PWDU | Sandy Lake | WS-S-0365 | Surface Water | 221 | 2.4 | 58 | 9 | 6.26 | 7 | 0.28 | 0.05 | 0.005 | 0.0085 | 0.0005 | 3 | 7.6 | 29 | 1.8 | 65 | 12 | 5.31 | 7.4 | 0.48 | 0.044 | 0.177 | 0.004 | 0 | 1.7 | 8.2 | 34 | 0.67 | 0.659 |  |  | Pidgeon Cove-St. Barbe
Hughes Brook | Hughes Brook | Reservoir | WS-S-0366 | Surface Water | 231 | 0.7 | 15 | 289 | 7.96 | 186 | 0.02 | 0.005 | 0.02 | 0.014 | 0.0025 | 8.4 | 3.6 | 220 | 1.2 | 13 | 180 | 7.97 | 188 | 0.04 | 0 | 0.109 | 0 | 0 | 5 | 3.6 | 226 | 0.3 | 0.082 |  |  | Pilley's Island
Humber Arm South | Frenchman's Cove Area | Gurges Pond | WS-S-0881 | Surface Water | 1681 | 0.8 | 29 | 21 | 6.88 | 23 | 0.06 | 0.02 | 0.00059 | 0 | 0 | 5 | 5.3 | 52 | 31 | 22 | 27 | 6.78 | 23 | 0.11 | 0.02 | 0.008 | 0.0011 | 0 | 6 | 5.4 | 73 | 0.139 | 0.252 |  |  | Placentia
Humber Arm South | Halfway Point, Benoit's Cove, John's Beach | Dormody's Brook | WS-S-0367 | Surface Water | 1681 | 0.93 | 85 | 56 | 6.55 | 60 | 0.234 | 0.03 | 0.005 | 0.001 | 0.0005 | 5 | 10.1 | 83 | 1.5 | 38 | 67 | 7.3 | 64 | 0.17 | 0.0027 | 0.08 | 0 | 0 | 3 | 4.4 | 92 | 0.2571 | 0.318 |  |  | Pleasantview
Indian Bay | Indian Bay | Indian Bay Brook | WS-S-0369 | Surface Water | 174 | 2.1 | 67 | 16 | 5.76 | 25 | 0.22 | 0.056 | 0.06 | 0.001 | 0.0025 | 3 | 7.9 | 30 | 1.8 | 43 | 9.4 | 6.25 | 6.8 | 0.2 | 0.09 | 0.177 | 0.001 | 0 | 3 | 8.1 | 38 | 0.243 | 0.448 |  |  | Plum Point
Irishtown-Summerside | Irishtown | Irishtown Brook | WS-S-0371 | Surface Water | 1428 | 1.3 | 118 | 33 | 6.37 | 41 | 0.3 | 0.061 | 0.02 | 0.001 | 0.0025 | 8 | 13.1 | 63 | 2.6 | 89 | 34 | 5.86 | 44 | 0.4 | 0.12 | 0.2 | 0.002 | 0 | 4 | 17.7 | 72 | 0.473 | 0.57 |  |  | Point Lance
Irishtown-Summerside | Summerside | Pynn's Pond | WS-S-0372 | Surface Water | 1428 | 0.9 | 48 | 11 | 6.24 | 10 | 0.215 | 0.055 | 0.005 | 0.001 | 0.0025 | 4 | 7.7 | 48 | 1.7 | 51 | 63 | 4.57 | 12 | 0.19 | 0.02 | 1.4 | 0.0039 | 0 | 4 | 9.7 | 37 | 0.258 | 0.52 |  |  | Point Leamington
Isle aux Morts | Isle aux Morts | Burnt Ground Pond | WS-S-0373 | Surface Water | 618 | 11.2 | 210 | 5 | 4.62 | 18 | 0.42 | 0.017 | 0.005 | 0.004 | 0.0005 | 4 | 14.5 | 42 | 3.6 | 139 | 27 | 3.71 | 41 | 0.74 | 0.016 | 4.23 | 0.147 | 0 | 9 | 15.2 | 161 | 1.01 | 1.15 |  |  | Point May
Isle aux Morts | Isle aux Morts - PWDU | Burnt Ground Pond | WS-S-0373 | Surface Water | 618 | 11.2 | 210 | 5 | 4.62 | 18 | 0.42 | 0.017 | 0.005 | 0.004 | 0.0005 | 4 | 14.5 | 42 | 3.6 | 139 | 27 | 3.71 | 41 | 0.74 | 0.016 | 4.23 | 0.147 | 0 | 9 | 15.2 | 161 | 1.01 | 1.15 |  |  | Point of Bay
Jackson's Arm | Jackson's Arm | Unnamed Brook | WS-S-0374 | Surface Water | 323 | 0.7 | 77 | 12 | 6.15 | 8.8 | 0.2 | 0.077 | 0.005 | 0.0005 | 0 | 2 | 8.9 | 30 | 0.9 | 69 | 10 | 4.46 | 9.2 | 0.23 | 0.08 | 0.84 | 0.008 | 0 | 37 | 10 | 39 | 0.36 | 0.564 |  |  | Pollards Point
Jackson's Arm | Jackson's Arm - PWDU | Unnamed Brook | WS-S-0374 | Surface Water | 323 | 0.7 | 77 | 12 | 6.15 | 8.8 | 0.2 | 0.077 | 0.005 | 0.0005 | 0 | 2 | 8.9 | 30 | 0.9 | 69 | 10 | 4.46 | 9.2 | 0.23 | 0.08 | 0.84 | 0.008 | 0 | 37 | 10 | 39 | 0.36 | 0.564 |  |  | Pool's Cove
Jackson's Cove-Langdon's Cove-Silverdale | Langdon's Cove | #3 Well Langdon's Cove Well | WS-G-0377 | Groundwater | 150 | 0.3 | 4 | 130 | 7.93 | 123 | 0.08 | 0.058 | 0.0031 | 0.0005 | 0.006 | 16 | 2.1 | 231 | 1.4 | 4 | 140 | 8.07 | 82 | 0 | 0.0087 | 0.068 | 0.003 | 0.005 | 14 | 2 | 231 | 0.0186 | 0.0035 |  |  | Port Albert
Jackson's Cove-Langdon's Cove-Silverdale | Silverdale, Nickey's Nose Cove | Nickey's Nose Cove Pond | WS-S-0375 | Surface Water | 150 | 1.5 | 30 | 19 | 6.02 | 21 | 1.2 | 0.02 | 0.01 | 0.029 | 0.005 | 11 | 5.5 | 70 | 0.9 | 22 | 23 | 4.99 | 19 | 0.062 | 0.0093 | 0.061 | 0.00073 | 0 | 4 | 5.2 | 74 | 0.17 | 0.22 |  |  | Port Anson
Jean de Baie | Jean de Baie | #1 Well | WS-G-0380 | Groundwater | 173 | 1 | 5.3 | 59 | 6.43 | 57 | 0.03 | 0.017 | 0.019 | 0.0005 | 0.001 | 6 | 2.2 | 116 | 0.6 | 2 | 92 | 6.84 | 93 | 0.086 | 0.094 | 0.367 | 0.0019 | 0.0013 | 6 | 1.4 | 177 | 0.0023 | 0 |  |  | Port au Choix
Keels | Keels | Boland's Pond | WS-S-0385 | Surface Water | 61 | 1.1 | 162 | 8 | 4.18 | 11 | 0.45 | 0.07 | 0.02 | 0.001 | 0.0025 | 6 | 14.5 | 958 | 3.9 | 110 | 11 | 5.86 | 17 | 1.4 | 0.21 | 0.1 | 0.0014 | 0 | 5 | 24 | 135 | 1.26 | 1.83 |  |  | Port au Port East
King's Point | King's Point | Bulley's Pond | WS-S-0388 | Surface Water | 675 | 1.5 | 90 | 11 | 5.37 | 7 | 0.6 | 0.05 | 0.005 | 0.001 | 0.0025 | 4 | 11.9 | 30 | 2.1 | 62 | 11 | 4.46 | 7.3 | 0.77 | 0.2 | 0.85 | 0.007 | 0 | 4 | 11 | 31 | 0.203 | 0.402 |  |  | Port au Port West-Aguathuna-Felix Cove
Kippens | Kippens | Well Field | WS-G-0389 | Groundwater | 1815 | 3.7 | 35 | 172 | 7.57 | 182 | 0.41 | 1.6 | 0.009 | 0.0014 | 0.0005 | 8 | 0.83 | 228 | 1 | 5 | 173 | 7.92 | 164 | 0 | 0 | 0.022 | 0 | 0 | 7 | 0.9 | 223 | 0.0036 | 0 |  |  | Port Blandford
La Poile | La Poile | Black Duck Pond | WS-S-0391 | Surface Water | 103 | 1.7 | 285 | 6 | 4.61 | 6.2 | 0.56 | 0.02 | 0.04 | 0.0025 | 0.005 | 6 | 21.1 | 42 | 89 | 310 | 10 | 4.9 | 13 | 0.81 | 0.05 | 0.093 | 0.022 | 0 | 5.2 | 22.8 | 60 | 0.44 | 0.2 |  |  | Port Hope Simpson
Labrador City | Labrador City | Beverly Lake | WS-S-0393 | Surface Water | 7367 | 2.5 | 16 | 57 | 6.25 | 93 | 0.24 | 0.13 | 0.006 | 0.007 | 0.0025 | 4 | 3.4 | 74 | 3.5 | 8 | 60 | 7.14 | 60 | 0.11 | 0.1 | 0.265 | 0.00075 | 0 | 4 | 3.1 | 73 | 0.121 | 0.081 |  |  | Port Kirwan
Lamaline | Lamaline | Upper Hodges Pond | WS-S-0395 | Surface Water | 286 | 12.8 | 126 | 15 | 4.66 | 14 | 1.26 | 0.78 | 0.019 | 0.002 | 0.0005 | 5 | 15.4 | 49 | 3.3 | 155 | 16 | 5.69 | 18 | 0.89 | 0.051 | 0.18 | 0.002 | 0 | 4 | 14.5 | 64 | 0.872 | 1.17 |  |  | Port Rexton
Lamaline | Lamaline - PWDU | Upper Hodges Pond | WS-S-0395 | Surface Water | 286 | 12.8 | 126 | 15 | 4.66 | 14 | 1.26 | 0.78 | 0.019 | 0.002 | 0.0005 | 5 | 15.4 | 49 | 3.3 | 155 | 16 | 5.69 | 18 | 0.89 | 0.051 | 0.18 | 0.002 | 0 | 4 | 14.5 | 64 | 0.872 | 1.17 |  |  | Port Saunders
Lance Cove | Lance Cove | Local Service District Well | WS-G-0804 | Groundwater | 130 | 0.8 | 2 | 122 | 6.89 | 93 | 0.12 | 0.39 | 0.003 | 0.0005 | 0.0005 | 11 | 1 | 239 | 1.9 | 2 | 121 | 7.6 | 103 | 0 | 0.12 | 0.019 | 0 | 0 | 12 | 1.2 | 240 | 0 | 0 |  |  | Portland Creek
L'Anse au Clair | L'Anse au Clair | Park Pond | WS-S-0401 | Surface Water | 192 | 2 | 13 | 146 | 7.25 | 147 | 0.083 | 0.03 | 0.005 | 0.0005 | 0.0005 | 5 | 3.6 | 188 | 3.3 | 9 | 138 | 7.86 | 144 | 0 | 0.016 | 0.157 | 0 | 0 | 4 | 4.4 | 175 | 0.0891 | 0.0582 |  |  | Portugal Cove South
L'Anse au Loup | L'Anse au Loup | L'anse Au Loup River | WS-S-0402 | Surface Water | 550 | 1.2 | 41 | 19 | 6.42 | 16 | 0.15 | 0.009 | 0.005 | 0.0005 | 0.005 | 3 | 4.9 | 36 | 2.4 | 69 | 17 | 6.69 | 17 | 0.35 | 0.024 | 0.822 | 0.013 | 0 | 1 | 6.1 | 34 | 0.108 | 0.0775 |  |  | Portugal Cove-St. Phillips
Lark Harbour | Lark Harbour | Fairfax Brook | WS-S-0894 | Surface Water | 510 | 1.9 | 120 | 15 | 7.14 | 17 | 0.26 | 0.0071 | 0.0015 | 0 | 0 | 1.5 | 11 | 36 | 1 | 76 | 31 | 6.93 | 43 | 0.2 | 0.11 | 0.087 | 0.0038 | 0 | 4 | 8.5 | 130 | 0.489 | 0.387 |  |  | Postville
LaScie | La Scie | Stakes Pond | WS-S-0392 | Surface Water | 899 | 1.6 | 33 | 10 | 6.09 | 54 | 0.08 | 0.024 | 0.011 | 0.0005 | 0.025 | 4 | 5.8 | 44 | 8.8 | 53 | 13 | 6.35 | 9.3 | 0.25 | 0.068 | 0.25 | 0.0035 | 0 | 3 | 6.4 | 47 | 0.0598 | 0.0586 |  |  | Pouch Cove
Lawn | Lawn | Brazil Pond | WS-S-0406 | Surface Water | 672 | 1.7 | 85 | 10 | 4.67 | 13 | 0.45 | 0.16 | 0.005 | 0.0005 | 0.005 | 6 | 9.5 | 36 | 1.4 | 92 | 9.4 | 5.82 | 14 | 0.43 | 1.36 | 0.287 | 0.0016 | 0 | 4 | 11 | 77 | 0.539 | 0.662 |  |  | Purcell's Harbour
Lawn | Lawn - PWDU | Brazil Pond | WS-S-0406 | Surface Water | 672 | 1.7 | 85 | 10 | 4.67 | 13 | 0.45 | 0.16 | 0.005 | 0.0005 | 0.005 | 6 | 9.5 | 36 | 1.4 | 92 | 9.4 | 5.82 | 14 | 0.43 | 1.36 | 0.287 | 0.0016 | 0 | 4 | 11 | 77 | 0.539 | 0.662 |  |  | Pynn's Brook
Leading Tickles | Leading Tickles | Cook's Pond | WS-S-0407 | Surface Water | 337 | 1.1 | 88 | 13 | 5.98 | 27 | 0.45 | 0.076 | 0.005 | 0.0005 | 0.005 | 4 | 13.2 | 92 | 1.9 | 83 | 24 | 5.9 | 21 | 0.4 | 0.065 | 0.358 | 0.0034 | 0 | 4 | 14.2 | 90 | 0.341 | 0.37 |  |  | Raleigh
Leading Tickles | Leading Tickles - PWDU | Cook's Pond | WS-S-0407 | Surface Water | 337 | 1.1 | 88 | 13 | 5.98 | 27 | 0.45 | 0.076 | 0.005 | 0.0005 | 0.005 | 4 | 13.2 | 92 | 1.9 | 83 | 24 | 5.9 | 21 | 0.4 | 0.065 | 0.358 | 0.0034 | 0 | 4 | 14.2 | 90 | 0.341 | 0.37 |  |  | Ramea
Lewin's Cove | Lewin's Cove | Big Pond | WS-S-0098 | Surface Water | 555 | 2.1 | 43 | 16 | 6.02 | 18 | 0.21 | 0.18 | 0.01 | 0.005 | 0.025 | 19 | 8.1 | 40 | 12 | 32 | 94 | 5.6 | 63 | 1.2 | 0.34 | 0.635 | 0.004 | 0.0027 | 7.6 | 6.6 | 120 | 0.216 | 0.952 |  |  | Random Sound West
Lewisporte | Lewisporte | Stanhope Pond | WS-S-0411 | Surface Water | 3483 | 1.64 | 58 | 20 | 5.54 | 32 | 0.16 | 0.13 | 0.06 | 0.005 | 0.005 | 4 | 10.6 | 53 | 5.6 | 42 | 14 | 6.23 | 17 | 0.31 | 0.02 | 0.53 | 0.00096 | 0 | 2.1 | 9.1 | 44 | 0.337 | 0.324 |  |  | Rattling Brook
Little Bay | Little Bay | Mine Pond | WS-S-0412 | Surface Water | 108 | 4.2 | 49 | 40 | 6.7 | 107 | 0.27 | 0.069 | 0.044 | 0.0005 | 0.005 | 76.7 | 5.5 | 156 | 3 | 30 | 42 | 6.88 | 70 | 0.22 | 0.03 | 0.161 | 0.003 | 0 | 30 | 6.7 | 120 | 0.307 | 0.343 |  |  | Red Bay
Little Bay | Little Bay | First Pond | WS-S-0413 | Surface Water | 108 | 0.89 | 46 | 35 | 6.12 | 34 | 0.1 | 0.021 | 0.005 | 0.006 | 0.005 | 80.5 | 5.9 | 161 | 0.6 | 19 | 48 | 6.93 | 37 | 0 | 0 | 0.352 | 0.009 | 0 | 4 | 5.9 | 64 | 0.233 | 0.314 |  |  | Red Harbour
Little Burnt Bay | Little Burnt Bay | Troke's Cove Pond | WS-S-0228 | Surface Water | 294 | 3.75 | 37 | 20 | 6.17 | 82 | 0.15 | 0.12 | 0.005 | 0.001 | 0.0025 | 5 | 6.8 | 65 | 9.4 | 30 | 27 | 5.36 | 19 | 0.52 | 0.036 | 0.424 | 0.0062 | 0.001 | 4 | 7.8 | 70 | 0.308 | 0.28 |  |  | Reidville
Little Harbour East | Little Harbour East (Placentia Bay) | Unnamed Pond | WS-S-0417 | Surface Water | 0 | 1.8 | 82 | 15 | 5.8 | 29 | 0.29 | 0.04 | 0.01 | 0.0005 | 0.005 | 5 | 12 | 39 | 1.8 | 173 | 33 | 6.22 | 15 | 0.98 | 1.9 | 0.059 | 0.005 | 0 | 4 | 17.1 | 49 | 0 | 0 |  |  | Renews-Cappahayden
Little St. Lawrence | Little St. Lawrence | Butler's Brook (2 Intakes) | WS-S-0421 | Surface Water | 125 | 2.1 | 140 | 13 | 5.95 | 13 | 0.71 | 0.07 | 0.03 | 0.006 | 0.0025 | 4 | 12 | 49 | 0.85 | 91 | 11 | 6.08 | 16 | 0.72 | 0.25 | 0.103 | 0.0018 | 0 | 6.8 | 11 | 57 | 0.0451 | 0.021 |  |  | Rigolet
Long Harbour-Mount Arlington Heights | Long Harbour-Mount Arlington Heights | Shingle Pond and/or Trout Pond (2 Intakes) | WS-S-0427 | Surface Water | 298 | 1.63 | 90 | 20 | 5.43 | 7.1 | 0.32 | 0.09 | 0.25 | 0.003 | 0.0025 | 4.6 | 12.3 | 44 | 66 | 44 | 24 | 4.1 | 7.7 | 0.26 | 0.06 | 1.3 | 0.009 | 0 | 6 | 10.1 | 133 | 0.185 | 0.711 |  |  | River of Ponds
Loon Bay | Loon Bay | Southeast Pond | WS-S-0428 | Surface Water | 144 | 1.5 | 41 | 25 | 6.12 | 74 | 0.061 | 0.07 | 0.09 | 0.002 | 0.005 | 4.1 | 8.2 | 117 | 1.8 | 41 | 36 | 6.58 | 33 | 0.12 | 0.079 | 0.204 | 0.0019 | 0 | 3 | 7.4 | 58 | 0.206 | 0.17 |  |  | Riverhead
Lourdes | Lourdes (+West Bay) | Victor's Brook | WS-S-0430 | Surface Water | 532 | 6.2 | 110 | 137 | 6.61 | 140 | 0.75 | 0.06 | 0.04 | 0.01 | 0.01 | 11 | 13.7 | 242 | 3.4 | 72 | 201 | 7.18 | 164 | 0.24 | 0.0044 | 0.124 | 0.002 | 0 | 11 | 16.3 | 285 | 0.592 | 0.703 |  |  | Robert's Arm
Lower Lance Cove | Lower Lance Cove | Big Long Pond | WS-S-0087 | Surface Water | 97 | 0.9 | 36 | 16 | 6.02 | 14 | 0.14 | 0.07 | 0.02 | 0.0005 | 0.005 | 4 | 6.8 | 162 | 1.2 | 32 | 14 | 4.47 | 7.1 | 0.11 | 0.28 | 0.067 | 0.001 | 0 | 13 | 6.8 | 50 | 0.178 | 0.13 |  |  | Rocky Harbour
Lumsden | Lumsden | Gull Pond | WS-S-0434 | Surface Water | 545 | 6.6 | 254 | 15 | 4.79 | 13 | 2.4 | 0.31 | 0.08 | 0.002 | 0.005 | 4 | 18.2 | 70 | 3.8 | 22 | 60 | 6.6 | 7.5 | 0.59 | 0.05 | 0.072 | 0 | 0 | 59 | 7 | 198 | 0.24 | 0.16 |  |  | Roddickton-Bide Arm
Lushes Bight-Beaumont-Beaumont North | Lushes Bight, Beaumont | Milkboy's Pond/Gull Pond | WS-S-0435 | Surface Water | 220 | 3.11 | 100 | 10 | 5.84 | 18 | 0.67 | 0.14 | 0.06 | 0.006 | 0.0025 | 4 | 12 | 68 | 1.6 | 72 | 28 | 6 | 17 | 0.32 | 0.085 | 0.162 | 0.00082 | 0 | 3 | 11 | 72 | 0.47 | 0.616 |  |  | Rose Blanche-Harbour Le Cou
Lushes Bight-Beaumont-Beaumont North | Lushes Bight, Beaumont - PWDU | Milkboy's Pond/Gull Pond | WS-S-0435 | Surface Water | 220 | 3.11 | 100 | 10 | 5.84 | 18 | 0.67 | 0.14 | 0.06 | 0.006 | 0.0025 | 4 | 12 | 68 | 1.6 | 72 | 28 | 6 | 17 | 0.32 | 0.085 | 0.162 | 0.00082 | 0 | 3 | 11 | 72 | 0.47 | 0.616 |  |  | Rushoon
Main Brook | Main Brook | Joe Burt's Pond | WS-S-0438 | Surface Water | 265 | 1.8 | 33 | 53 | 6.81 | 51 | 0.079 | 0.03 | 0.03 | 0.0005 | 0.005 | 6 | 7.4 | 79 | 2.4 | 31 | 54 | 7.16 | 64 | 0.18 | 0.04 | 0.222 | 0.0015 | 0 | 3 | 8.2 | 86 | 0.223 | 0.283 |  |  | Salmon Cove
Mainland | Mainland | Caribou Brook | WS-S-0440 | Surface Water | 341 | 3.8 | 55 | 182 | 8.15 | 198 | 0.118 | 0.005 | 0.005 | 0.0005 | 0.0005 | 9 | 8.7 | 265 | 3.5 | 37 | 192 | 7.74 | 203 | 0.12 | 0.02 | 0.027 | 0.00072 | 0 | 10 | 6.4 | 269 | 0.179 | 0.182 |  |  | Salvage
Makinsons | Hodgewater Line East & Juniper Stump | Taylor's Wells | WS-G-0442 | Groundwater | 438 | 0.3 | 24 | 124 | 7.54 | 217 | 0.26 | 1.6 | 0.003 | 0.0006 | 0.0005 | 20 | 5.1 | 504 | 1.6 | 14 | 100 | 7.65 | 155 | 0 | 0.16 | 0.039 | 0 | 0 | 14 | 3.1 | 313 | 0.0847 | 0.0775 |  |  | Sandringham
Makinsons | Turkswater & Hodgewater Line West | Country Path Wells | WS-G-0441 | Groundwater | 438 | 0.8 | 3 | 130 | 7.76 | 131 | 0.11 | 0.2 | 0.0044 | 0.0005 | 0.005 | 19 | 1.5 | 400 | 1.3 | 10 | 131 | 8.84 | 21 | 0 | 0 | 0.00095 | 0 | 0.002 | 15 | 1.5 | 253 | 0.012 | 0.0028 |  |  | Sandy Cove
Makkovik | Makkovik | Ranger Bight Pond | WS-S-0443 | Surface Water | 361 | 4 | 64 | 9 | 5.88 | 10 | 0.26 | 0.034 | 0.0025 | 0.001 | 0.0025 | 3 | 7.3 | 24 | 5 | 53 | 12 | 5.98 | 12 | 0.42 | 0.096 | 0.21 | 0.00066 | 0 | 4.3 | 7.7 | 31 | 0.245 | 0.492 |  |  | Seal Cove (FB)
Makkovik | Makkovik - PWDU | Ranger Bight Pond | WS-S-0443 | Surface Water | 361 | 4 | 64 | 9 | 5.88 | 10 | 0.26 | 0.034 | 0.0025 | 0.001 | 0.0025 | 3 | 7.3 | 24 | 5 | 53 | 12 | 5.98 | 12 | 0.42 | 0.096 | 0.21 | 0.00066 | 0 | 4.3 | 7.7 | 31 | 0.245 | 0.492 |  |  | Seal Cove (WB)
Mary's Harbour | Mary's Harbour | St. Mary's River | WS-S-0447 | Surface Water | 383 | 1.9 | 90 | 17 | 5.23 | 3 | 0.37 | 0.02 | 0.005 | 0.0005 | 0.0005 | 4 | 9 | 22 | 1.5 | 75 | 9 | 5.61 | 7 | 0.44 | 0.08 | 0.065 | 0 | 0 | 0 | 9.9 | 31 | 0.714 | 0.69 |  |  | Sheaves Cove
Mary's Harbour | Mary's Harbour - PWDU | St. Mary's River | WS-S-0447 | Surface Water | 383 | 1.9 | 90 | 17 | 5.23 | 3 | 0.37 | 0.02 | 0.005 | 0.0005 | 0.0005 | 4 | 9 | 22 | 1.5 | 75 | 9 | 5.61 | 7 | 0.44 | 0.08 | 0.065 | 0 | 0 | 0 | 9.9 | 31 | 0.714 | 0.69 |  |  | Sheppardville
Marystown | Marystown | Fox Hill Reservoir / Clam Pond | WS-S-0448 | Surface Water | 5506 | 1.5 | 75 | 18 | 6.25 | 22 | 0.18 | 0.13 | 0.02 | 0.002 | 0.005 | 4 | 10.1 | 50 | 1.1 | 16 | 34 | 4.15 | 13 | 0.33 | 0.11 | 1.4 | 0.007 | 0 | 6 | 6.6 | 83 | 0.283 | 0.492 |  |  | Sheshatshiu
Marysvale | Marysvale, Long Pond | Drilled | WS-G-0449 | Groundwater | 619 | 10 | 24 | 29 | 6.26 | 38 | 2.45 | 1.02 | 0.045 | 0.001 | 0.004 | 6 | 1.5 | 87 | 29 | 6 | 36 | 6.53 | 26 | 7.6 | 0.86 | 0.169 | 0.001 | 0.0082 | 6 | 1.2 | 90 | 0.0114 | 0.0032 |  |  | Ship Cove-Lower Cove-Jerry's Nose
Massey Drive | Massey Drive | Trout Pond, Third Pond (2 intakes) | WS-S-0196 | Surface Water | 1412 | 1.3 | 88 | 38 | 6.24 | 40 | 0.39 | 0.03 | 0.01 | 0.007 | 0.0005 | 5 | 6.9 | 59 | 1.9 | 32 | 32 | 6.56 | 38 | 0.2 | 0.04 | 0.697 | 0.009 | 0 | 4.6 | 6.7 | 73 | 0.282 | 0.326 |  |  | Shoe Cove
Mattis Point | Mattis Point | Drilled | WS-G-0451 | Groundwater | 129 | 0.7 | 2 | 135 | 8.25 | 51 | 0.02 | 0.027 | 0.001 | 0.0005 | 0.003 | 14 | 1 | 1190 | 0.6 | 2 | 94 | 8.23 | 52 | 0 | 0.01 | 0.002 | 0 | 0.0032 | 15 | 0.9 | 213 | 0 | 0 |  |  | Small Point-Adam's Cove-Blackhead-Broad Cove
McCallum | McCallum | Drilled | WS-G-0452 | Groundwater | 92 | 3 | 530 | 41 | 6.05 | 51 | 2.14 | 0.16 | 0.06 | 0.013 | 0.0047 | 22 | 35.4 | 159 | 320 | 420 | 41 | 6.27 | 33 | 1.7 | 0.11 | 0.38 | 0.02 | 0.0042 | 6.2 | 43.6 | 178 | 1.07 | 1 |  |  | Smith's Harbour
McIvers | McIvers | McIvers Brook | WS-S-0453 | Surface Water | 546 | 1.2 | 118 | 34 | 6.29 | 37 | 0.36 | 0.04 | 0.02 | 0.001 | 0.0025 | 7 | 14.4 | 61 | 2.3 | 83 | 49 | 6.91 | 48 | 0.41 | 0.18 | 0.18 | 0.006 | 0 | 7 | 13.5 | 94 | 0.328 | 0.359 |  |  | Smith's Sound
Meadows | Meadows, Summerside West | Meaters Pond | WS-S-0454 | Surface Water | 649 | 1.6 | 21 | 17 | 6.06 | 18 | 0.11 | 0.07 | 0.01 | 0.0005 | 0.005 | 5 | 5.5 | 53 | 1 | 25 | 22 | 5.51 | 19 | 0.12 | 0.047 | 0.57 | 0.007 | 0 | 4 | 5.7 | 51 | 0.165 | 0.178 |  |  | Sop's Arm
Merritt's Harbour | Merritt's Harbour | Jimmy's Pond | WS-S-0455 | Surface Water | 36 | 2.8 | 72 | 24 | 6.29 | 33 | 0.24 | 0.045 | 0.06 | 0.0005 | 0.005 | 7 | 10 | 132 | 2.7 | 55 | 22 | 6.66 | 36 | 0.44 | 0.03 | 0.209 | 0.001 | 0 | 6.3 | 11.4 | 142 | 0.34 | 0.345 |  |  | South Brook
Middle Arm | Middle Arm | Dam Pond Brook | WS-S-0458 | Surface Water | 476 | 0.91 | 120 | 13 | 6 | 10 | 0.24 | 0.08 | 0.0005 | 0.0005 | 0.0005 | 3 | 15 | 22 | 1.1 | 130 | 15 | 6.07 | 10 | 0.23 | 0.087 | 0.16 | 0.004 | 0 | 1 | 15 | 35 | 0.156 | 0.084 |  |  | South Dildo
Miles Cove | Miles Cove | Paddock's Pond | WS-S-0459 | Surface Water | 137 | 0.5 | 55 | 18 | 6.35 | 19 | 0.16 | 0.11 | 0.005 | 0.003 | 0.005 | 17 | 8.5 | 57 | 1.2 | 49 | 21 | 4.77 | 19 | 0.15 | 0.04 | 0.67 | 0.0029 | 0 | 4 | 9.4 | 52 | 0.224 | 0.35 |  |  | South River
Millertown | Millertown | Water Pond | WS-S-0460 | Surface Water | 99 | 1.2 | 62 | 13 | 6 | 14 | 0.15 | 0.05 | 0.005 | 0.0005 | 0.005 | 6 | 10.7 | 24 | 1.5 | 120 | 24 | 6.37 | 23 | 2.2 | 1.1 | 0.341 | 0.006 | 0 | 1 | 14.4 | 51 | 0.39 | 0.48 |  |  | Southern Harbour
Milltown-Head of Bay D'Espoir | Milltown, Head of Bay D'Espoir | Jersey Pond | WS-S-0461 | Surface Water | 789 | 3.32 | 105 | 18 | 6.29 | 21 | 0.625 | 0.075 | 0.13 | 0.002 | 0.005 | 9 | 10.2 | 50 | 1.4 | 48 | 15 | 4.27 | 23 | 0.87 | 2.7 | 0.81 | 0.007 | 0.001 | 6 | 11.5 | 55 | 0.52 | 0.799 |  |  | Spaniard's Bay
Ming's Bight | Ming's Bight | Middle Brook Pond | WS-S-0464 | Surface Water | 333 | 0.7 | 56 | 37 | 6.69 | 41 | 0.17 | 0.04 | 0.005 | 0.0013 | 0.0003 | 4 | 8.5 | 65 | 0.8 | 102 | 20 | 6.42 | 26 | 0.054 | 0.011 | 0.609 | 0.001 | 0 | 7 | 7.4 | 50 | 0.226 | 0.182 |  |  | Springdale
Morrisville | Morrisville | Morrisville Pond | WS-S-0470 | Surface Water | 117 | 1.9 | 73 | 20 | 6.39 | 27 | 0.22 | 0.029 | 0.043 | 0.001 | 0.0025 | 5 | 8.3 | 61 | 0.99 | 88 | 18 | 6.63 | 19 | 0.23 | 0.03 | 0.049 | 0.00096 | 0 | 4 | 8.1 | 46 | 0.144 | 0.112 |  |  | St. Alban's
Mount Moriah | Mount Moriah | Trout Pond, Third Pond (2 intakes) | WS-S-0196 | Surface Water | 785 | 1.3 | 88 | 38 | 6.24 | 40 | 0.39 | 0.03 | 0.01 | 0.007 | 0.0005 | 5 | 6.9 | 59 | 1.9 | 32 | 32 | 6.56 | 38 | 0.2 | 0.04 | 0.697 | 0.009 | 0 | 4.6 | 6.7 | 73 | 0.282 | 0.326 |  |  | St. Andrews
Mount Pearl | Mount Pearl | Bay Bulls Big Pond | WS-S-0691 | Surface Water | 24284 | 3.3 | 34 | 8 | 5.37 | 18 | 0.24 | 0.106 | 0.067 | 0.004 | 0.005 | 4 | 4.5 | 42 | 2 | 10 | 67 | 6.37 | 42 | 0.29 | 0.04 | 0.48 | 0.004 | 0 | 4 | 5.1 | 102 | 0.106 | 0.15 |  |  | St. Anthony
Musgrave Harbour | Musgrave Harbour | Rocky Pond | WS-S-0473 | Surface Water | 1053 | 47.4 | 273 | 16 | 5.44 | 9 | 11.8 | 4.04 | 0.02 | 0.002 | 0.005 | 8 | 22.1 | 182 | 3.7 | 63 | 36 | 5.23 | 42 | 1.1 | 0.03 | 0.604 | 0.00092 | 0 | 48 | 11 | 137 | 0.611 | 0.727 |  |  | St. Anthony Bight
Nain | Nain | Trouser Lake | WS-S-0892 | Surface Water | 1188 | 0.57 | 7 | 10 | 6.76 | 5.7 | 0 | 0.0065 | 0 | 0 | 0 | 2 | 2.9 | 23 | 0.9 | 14 | 11 | 6.42 | 9.3 | 0 | 0.003 | 0.067 | 0.0011 | 0 | 2.1 | 2.5 | 26 | 0.067 | 0.075 |  |  | St. Bernard's-Jacques Fontaine
Nain | Nain | Nain Brook and Anainik's Pond (Backup Supply) | WS-S-0475 | Surface Water | 1188 | 1.5 | 29 | 11 | 5.85 | 33 | 0.685 | 0.049 | 0.165 | 0.001 | 0.0025 | 5 | 4.2 | 25 | 1.6 | 33 | 13 | 6.42 | 16 | 0.78 | 0.025 | 0.2 | 0.001 | 0 | 5 | 3.7 | 36 | 0.13 | 0.137 |  |  | St. Bride's
Nameless Cove | Nameless Cove / Flower Cove | French Island Pond | WS-S-0247 | Surface Water | 69 | 2.6 | 43 | 110 | 7 | 110 | 0.089 | 0.02 | 0.16 | 0.001 | 0.0005 | 6 | 8.1 | 159 | 2.5 | 29 | 145 | 7.46 | 161 | 0.1 | 0.03 | 0.466 | 0.002 | 0 | 67 | 8.9 | 215 | 0.389 | 0.303 |  |  | St. George's
Natuashish | Natuashish (Sango Bay) | Sango Brook and Wellfield | WS-S-0885 | Surface Water | 931 | 1.4 | 49 | 14 | 6.19 | 16 | 0.21 | 0.01 | 0.001 | 0 | 0 | 4 | 5.4 | 69 | 0.7 | 13 | 97 | 6.47 | 140 | 0.07 | 0.01 | 0.359 | 0.004 | 0 | 57 | 2.9 | 884 | 0.303 | 0.0694 |  |  | St. John's
New Chelsea-New Melbourne-Brownsdale-Sibley's Cove-Lead Cove | Sibley's Cove, Lead Cove | Sibley's Cove Pond | WS-S-0478 | Surface Water | 503 | 1.3 | 29 | 4.5 | 4.89 | 23 | 0.13 | 0.054 | 0.005 | 0.001 | 0.005 | 4 | 4.8 | 38 | 1.1 | 35 | 8 | 4.55 | 6.4 | 0.14 | 0.03 | 0.14 | 0.00088 | 0 | 3 | 5.9 | 47 | 0.091 | 0.12 |  |  | St. Joseph's
New Harbour | New Harbour | Williams Hill Well | WS-G-0889 | Groundwater | 501 | 0.33 | 0 | 114 | 8.04 | 88 | 0 | 0.063 | 0.013 | 0.00089 | 0.012 | 5 | 0.83 | 175 | 1.1 | 4 | 191 | 7.8 | 102 | 0 | 0.02 | 0.014 | 0 | 0.012 | 7 | 0.9 | 240 | 0.0104 | 0 |  |  | St. Judes
New Perlican | New Perlican | New Perlican River | WS-S-0481 | Surface Water | 210 | 1.3 | 103 | 11 | 5.47 | 15 | 0.38 | 0.22 | 0.03 | 0.002 | 0.0005 | 4 | 16.5 | 36 | 0.6 | 36 | 12 | 5.86 | 9.4 | 0.68 | 0.04 | 0.84 | 0.002 | 0 | 3 | 6.5 | 40 | 0.18 | 0.27 |  |  | St. Lawrence
Newman's Cove | Newman's Cove | Heale Pond Brook | WS-S-0482 | Surface Water | 156 | 2 | 188 | 9 | 4.72 | 14 | 2.3 | 0.091 | 0.005 | 0.0005 | 0.005 | 6 | 20.1 | 55 | 6 | 191 | 29 | 5.31 | 29 | 4.1 | 3.41 | 0.116 | 0.0041 | 0 | 5 | 20.9 | 85 | 0.18 | 0.0574 |  |  | St. Lewis
New-Wes-Valley | Newtown-Templeman | Carter's Pond (Backup Supply) | WS-S-0484 | Surface Water | 2265 | 7.4 | 265 | 2.5 | 4.09 | 15 | 0.425 | 0.032 | 0.03 | 0.001 | 0.005 | 22 | 21.5 | 75 | 2.5 | 180 | 40 | 3.97 | 4.3 | 0.43 | 0.011 | 0.24 | 0.022 | 0 | 5 | 23.3 | 139 | 0.65 | 1.14 |  |  | St. Lunaire-Griquet
New-Wes-Valley | Wesleyville-Badger's Quay-Pool's Island, Brookfield-Poundcove-Newtown-Templeman | Little Northwest Pond | WS-S-0485 | Surface Water | 2265 | 3.6 | 334 | 8 | 4.4 | 14 | 1.5 | 0.054 | 0.06 | 0.006 | 0.005 | 6.4 | 29.5 | 90 | 2.5 | 169 | 26 | 4.44 | 7.2 | 0.51 | 0.04 | 2.26 | 0.012 | 0 | 4 | 15.6 | 78 | 0.55 | 0.82 |  |  | St. Mary's
Nippers Harbour | Nippers Harbour | Blackhead Pond Brook | WS-S-0486 | Surface Water | 128 | 0.6 | 73 | 12 | 6.17 | 7 | 0.1 | 0.02 | 0.005 | 0.001 | 0.0005 | 4 | 7.7 | 29 | 0.9 | 100 | 14 | 6.24 | 9.8 | 0.12 | 0.026 | 0.34 | 0.003 | 0 | 3 | 10 | 29 | 0.137 | 0.11 |  |  | St. Patricks
Norman's Cove-Long Cove | Norman's Cove-Long Cove | John Newhooks Pond | WS-S-0863 | Surface Water | 720 | 1.3 | 61 | 12 | 5.62 | 6 | 0.09 | 0.047 | 0.002 | 0.0006 | 0 | 3 | 6.6 | 37 | 1.3 | 22 | 13 | 5.89 | 18 | 0.18 | 0.01 | 0.077 | 0.003 | 0 | 3 | 5.6 | 49 | 0.221 | 0.296 |  |  | St. Pauls
Norris Arm | Norris Arm (south) | Mill Lake | WS-S-0500 | Surface Water | 912 | 1.1 | 40 | 13 | 6.32 | 32 | 0.08 | 0.013 | 0.08 | 0.002 | 0.005 | 4 | 8 | 60 | 2.9 | 38 | 17 | 6.08 | 114 | 0.49 | 0.09 | 0.613 | 0.0021 | 0 | 3 | 6.7 | 41 | 0.201 | 0.293 |  |  | St. Shott's
Norris Point | Norris Point | Neddy Harbour Pond | WS-S-0502 | Surface Water | 685 | 1.8 | 44 | 144 | 7.36 | 146 | 0.179 | 0.023 | 0.017 | 0.001 | 0.0025 | 6.1 | 7.2 | 216 | 0.77 | 13 | 164 | 7.87 | 180 | 0.04 | 0.03 | 0.127 | 0 | 0 | 4 | 5.4 | 220 | 0.149 | 0.13 |  |  | Steady Brook
North Harbour | North Harbour | Grandfather's Pond | WS-S-0505 | Surface Water | 208 | 1.8 | 150 | 7 | 4.17 | 10 | 0.7 | 0.05 | 0.01 | 0.0008 | 0.005 | 5 | 9.8 | 27 | 31 | 114 | 10 | 4.86 | 4.5 | 0.79 | 0.1 | 0.364 | 0.007 | 0 | 4 | 10.5 | 49 | 0.289 | 0.347 |  |  | Stephenville
North Harbour | North Harbour North End, tap outlet | Communal Well | WS-G-0507 | Groundwater | 208 | 0.6 | 3 | 124 | 7.42 | 160 | 0.04 | 0.005 | 0.006 | 0.0005 | 0.011 | 11 | 1.1 | 278 | 1.6 | 2 | 123 | 7.86 | 163 | 0.17 | 0 | 0.021 | 0 | 0.009 | 10 | 0.8 | 280 | 0 | 0 |  |  | Stephenvillle Crossing
North West River | North West River | Wellfield (Well # 1 & Well # 2) | WS-G-0513 | Groundwater | 553 | 42.7 | 2 | 82 | 6.59 | 94 | 2.23 | 0.261 | 0.039 | 0.01 | 0.0005 | 24 | 1.3 | 130 | 1.4 | 5 | 73 | 7.37 | 93 | 0.03 | 0.0058 | 0.011 | 0 | 0 | 26 | 0.9 | 129 | 0.0035 | 0 |  |  | Stoneville
Northern Arm | Northern Arm | Northern Arm Lake | WS-S-0291 | Surface Water | 397 | 3.3 | 57 | 16 | 5.93 | 27 | 0.23 | 0.12 | 0.12 | 0.002 | 0.005 | 9 | 8.3 | 37 | 8.9 | 8.3 | 22 | 5.9 | 39 | 0.88 | 0.3 | 0.21 | 0.0067 | 0 | 21 | 3.6 | 56 | 0.18 | 0.25 |  |  | Straitsview
Northern Arm | Northern Arm | Muddy Hole Pond - not active | WS-S-0514 | Surface Water | 397 | 0.73 | 74 | 27 | 6.12 | 42 | 0.15 | 0.04 | 0.04 | 0.001 | 0.0025 | 5 | 10.5 | 40 | 1 | 35 | 21 | 6.34 | 22 | 0.07 | 0 | 0.154 | 0 | 0 | 3 | 7.4 | 43 | 0.17 | 0.14 |  |  | Summerford
O'Donnells | O'Donnell's | Well Field | WS-G-0517 | Groundwater | 157 | 1.1 | 3 | 136 | 6.42 | 121 | 0.1 | 0.11 | 0.0035 | 0.0005 | 0.003 | 20 | 1.1 | 250 | 2 | 2 | 126 | 7.92 | 67 | 0 | 0.019 | 0.0039 | 0 | 0.002 | 15 | 0.8 | 275 | 0.0288 | 0.0026 |  |  | Sunnyside (T.B.)
Old Perlican | Old Perlican | Bell Pond | WS-S-0519 | Surface Water | 661 | 1.34 | 38 | 7 | 4.1 | 5 | 0.255 | 0.28 | 0.02 | 0.003 | 0.0025 | 4 | 4.7 | 70 | 4.5 | 38 | 0 | 4.11 | 9 | 0.94 | 0.4 | 0.63 | 0.0033 | 0 | 5 | 5.5 | 70 | 0.116 | 0.332 |  |  | Swift Current
Old Perlican | Old Perlican | Cooks Cove Pond (Auxillary Supply) | WS-S-0848 | Surface Water | 661 | 1.8 | 22 | 5.6 | 5.76 | 24 | 0.11 | 0.108 | 0.001 | 0.0005 | 0.0005 | 6 | 4.6 | 41 | 0.5 | 12 | 0 | 5.08 | 4 | 0.07 | 0.01 | 0.02 | 0 | 0 | 0 | 4.8 | 42 | 0 | 0 |  |  | Terrenceville
O'Regans East | O'Regan's East | Drilled | WS-G-0523 | Groundwater | 107 | 0.5 | 2 | 135 | 6.89 | 154 | 0.06 | 0.005 | 0.026 | 0.0005 | 0.0005 | 12 | 1.2 | 264 | 0.9 | 2 | 138 | 7.11 | 170 | 0 | 0 | 0.025 | 0.00051 | 0 | 11 | 1.4 | 303 | 0.0026 | 0 |  |  | Thornlea
Pacquet | Pacquet | Big Brook | WS-S-0524 | Surface Water | 184 | 1.2 | 199 | 6 | 4.5 | 13 | 0.53 | 0.05 | 0.0283 | 0.0018 | 0.025 | 7.2 | 20.1 | 60 | 2.4 | 180 | 7.1 | 5.27 | 4.7 | 0.33 | 0.03 | 0.859 | 0.0021 | 0 | 3 | 16.9 | 40 | 0.412 | 0.3 |  |  | Tilt Cove
Pacquet | Pacquet - PWDU | Big Brook | WS-S-0524 | Surface Water | 184 | 1.2 | 199 | 6 | 4.5 | 13 | 0.53 | 0.05 | 0.0283 | 0.0018 | 0.025 | 7.2 | 20.1 | 60 | 2.4 | 180 | 7.1 | 5.27 | 4.7 | 0.33 | 0.03 | 0.859 | 0.0021 | 0 | 3 | 16.9 | 40 | 0.412 | 0.3 |  |  | Tizzard's Harbour
Paradise | Paradise | Bay Bulls Big Pond | WS-S-0691 | Surface Water | 17695 | 3.3 | 34 | 8 | 5.37 | 18 | 0.24 | 0.106 | 0.067 | 0.004 | 0.005 | 4 | 4.5 | 42 | 2 | 10 | 67 | 6.37 | 42 | 0.29 | 0.04 | 0.48 | 0.004 | 0 | 4 | 5.1 | 102 | 0.106 | 0.15 |  |  | Tompkins
Parkers Cove | Parkers Cove | Unnamed brook | WS-S-0526 | Surface Water | 301 | 1.5 | 142 | 3.3 | 4.78 | 5 | 0.44 | 0.05 | 0.04 | 0.012 | 0.005 | 5.4 | 12.7 | 40 | 1.3 | 125 | 7.2 | 5.06 | 5.2 | 0.49 | 0.04 | 0.183 | 0.0017 | 0 | 3 | 14 | 53 | 0.807 | 0.884 |  |  | Torbay
Parson's Pond | Parson's Pond | Cold Brook | WS-S-0527 | Surface Water | 383 | 0.51 | 360 | 260 | 7.15 | 320 | 0.235 | 0.035 | 0.05 | 0.01 | 0.005 | 12 | 23.5 | 462 | 3.2 | 7 | 261 | 7.79 | 311 | 0.24 | 0.15 | 0.047 | 0.003 | 0 | 12 | 2 | 478 | 0.135 | 0.0252 |  |  | Trepassey
Pasadena | Pasadena | Blue Gulch Pond | WS-S-0882 | Surface Water | 3352 | 0.67 | 36 | 24 | 6.41 | 20 | 0.15 | 0.027 | 0.001 | 0 | 0 | 2 | 5.9 | 37 | 0.98 | 21 | 16 | 6.54 | 24 | 0.08 | 0.0054 | 0.023 | 0.0027 | 0 | 3 | 7 | 40 | 0.277 | 0.272 |  |  | Trinity
Peterview | Peterview | Northern Arm Lake | WS-S-0291 | Surface Water | 809 | 3.3 | 57 | 16 | 5.93 | 27 | 0.23 | 0.12 | 0.12 | 0.002 | 0.005 | 9 | 8.3 | 37 | 8.9 | 8.3 | 22 | 5.9 | 39 | 0.88 | 0.3 | 0.21 | 0.0067 | 0 | 21 | 3.6 | 56 | 0.18 | 0.25 |  |  | Trinity Bay North
Petit Forte | Petit Forte | Reddy's Pond | WS-S-0534 | Surface Water | 85 | 0.9 | 86 | 2.5 | 5.26 | 19 | 0.29 | 0.03 | 0.005 | 0.0005 | 0.005 | 4 | 12.3 | 40 | 2.6 | 122 | 14 | 5.57 | 8.1 | 0.7 | 0.012 | 0.082 | 0.0011 | 0 | 4 | 9.1 | 57 | 0 | 0 |  |  | Triton
Petley | Petley | Drilled + Dug Reservoir | WS-G-0536 | Groundwater | 80 | 2.3 | 18 | 100 | 7.16 | 137 | 0.078 | 0.32 | 0.038 | 0.0011 | 0.01 | 19 | 3.5 | 241 | 3.4 | 32 | 98 | 7.3 | 113 | 0.08 | 0.02 | 0.016 | 0.0016 | 0.01 | 18 | 5.5 | 229 | 0.13 | 0.098 |  |  | Trout River
Petty Harbour-Maddox Cove | Petty Harbour-Maddox Cove | Western Barrens Pond | WS-S-0867 | Surface Water | 924 | 2.7 | 38 | 0 | 5.34 | 4 | 0.053 | 0.01 | 0.003 | 0 | 0 | 3 | 4.6 | 20 | 1.6 | 34 | 23 | 6.45 | 3.6 | 0.5 | 0.0085 | 0.59 | 0.0011 | 0 | 3 | 10 | 50 | 0.223 | 0.235 |  |  | Twillingate
Phillips Head | Phillips Head | Dogberry Brook | WS-S-0538 | Surface Water | 162 | 2.3 | 224 | 56 | 6.22 | 68 | 0.2 | 0.047 | 0.037 | 0.001 | 0.005 | 4 | 13.3 | 69 | 2 | 169 | 56 | 6.55 | 50 | 0.27 | 0.06 | 0.019 | 0.001 | 0.0023 | 3 | 15 | 73 | 0.292 | 0.26 |  |  | Upper Amherst Cove
Piccadilly Head | Piccadilly Head (+West Bay) | Unnamed Brook | WS-S-0539 | Surface Water | 139 | 3.2 | 109 | 110 | 6.71 | 130 | 0.32 | 0.03 | 0.01 | 0.007 | 0.025 | 7 | 14.8 | 186 | 14.4 | 204 | 185 | 7.08 | 289 | 0.52 | 0.04 | 0.091 | 0.00054 | 0 | 98 | 19.8 | 265 | 0.382 | 0.136 |  |  | Upper Ferry
Piccadilly Slant-Abraham's Cove | Abraham's Cove | #2 Well - Abraham's Cove | WS-G-0540 | Groundwater | 428 | 9.7 | 19 | 260 | 7.13 | 283 | 0.52 | 0.21 | 0.059 | 0.009 | 0.0005 | 15 | 5.1 | 389 | 26 | 60 | 260 | 7.55 | 280 | 2.1 | 1 | 0.064 | 0.054 | 0 | 21 | 8.7 | 370 | 0.0124 | 0 |  |  | Upper Island Cove
Piccadilly Slant-Abraham's Cove | Piccadilly Slant | #1 Well - Piccadilly Slant | WS-G-0541 | Groundwater | 428 | 1.6 | 15 | 230 | 7.5 | 270 | 0.04 | 0.03 | 0.029 | 0.008 | 0.0005 | 22 | 4 | 361 | 3.5 | 37 | 250 | 7.59 | 250 | 0.24 | 0.04 | 0.11 | 0.042 | 0 | 22 | 6.2 | 358 | 0.0166 | 0 |  |  | Victoria
Pidgeon Cove-St. Barbe | Pigeon Cove - St. Barbe | Long Pond | WS-S-0813 | Surface Water | 173 | 1.1 | 49 | 94 | 7.92 | 98 | 0.1 | 0.015 | 0 | 0 | 0 | 3 | 9.3 | 138 | 1 | 59 | 264 | 7.65 | 296 | 0.24 | 0.16 | 0.461 | 0.0039 | 0 | 7 | 22 | 419 | 0.265 | 0.226 |  |  | Wabana
Pilley's Island | Pilley's Island | Loadabats Pond | WS-S-0544 | Surface Water | 301 | 2 | 21 | 77 | 6.88 | 75 | 0.19 | 0.056 | 0.18 | 0.003 | 0.0025 | 4 | 5.7 | 172 | 1.6 | 26 | 77 | 7.27 | 81 | 0.077 | 0.072 | 0.262 | 0.00066 | 0 | 3.3 | 6.4 | 180 | 0.203 | 0.503 |  |  | Wabush
Placentia | Dunville | Wyses Pond (Backup Supply) | WS-S-0548 | Surface Water | 3643 | 2 | 80 | 11 | 5.28 | 10 | 0.57 | 0.13 | 0.1 | 0.002 | 0.0025 | 7.4 | 12 | 48 | 1.7 | 60 | 13 | 4.2 | 20 | 0.64 | 0.05 | 0.78 | 0.008 | 0 | 4 | 13.5 | 70 | 0.5094 | 0.687 |  |  | West Bay
Placentia | Freshwater, Argentia site, Dunville | Clarkes Pond | WS-S-0795 | Surface Water | 3643 | 1.3 | 67 | 21 | 6.32 | 53 | 0.14 | 0.13 | 0.009 | 0.0011 | 0.0005 | 5 | 10.5 | 82 | 3.7 | 31 | 14 | 6.05 | 26 | 0.35 | 0.02 | 0.29 | 0.0011 | 0 | 4 | 10.9 | 84 | 0.311 | 0.357 |  |  | West St. Modeste
Placentia | Placentia, Jerseyside, SE Placentia | Larkins Pond | WS-S-0549 | Surface Water | 3643 | 1.6 | 38 | 17 | 6.28 | 41 | 0.14 | 0.075 | 0.12 | 0.002 | 0.005 | 6 | 9.1 | 74 | 1.4 | 28 | 16 | 6.26 | 26 | 0.13 | 0.02 | 0.25 | 0.002 | 0 | 4 | 8.8 | 91 | 0.331 | 0.376 |  |  | Westport
Pleasantview | Pleasantview | Little Arm Pond | WS-S-0552 | Surface Water | 49 | 1.7 | 87 | 19 | 6.31 | 32 | 0.19 | 0.065 | 0.04 | 0.0005 | 0.005 | 4 | 11.6 | 61 | 3.6 | 43 | 22 | 6.57 | 23 | 0.5 | 0.76 | 0.113 | 0.002 | 0 | 4 | 12.2 | 86 | 0.699 | 0.711 |  |  | Whitbourne
Plum Point | Plum Point | Grand Pond | WS-S-0553 | Surface Water | 128 | 2.2 | 55 | 196 | 7.4 | 220 | 0.18 | 0.02 | 0.02 | 0.005 | 0.0025 | 16 | 12.2 | 335 | 2 | 43 | 120 | 7.67 | 120 | 0.1 | 0.13 | 0.018 | 0.0012 | 0 | 5 | 10.8 | 214 | 0.6 | 0.25 |  |  | Whiteway
Point Lance | Point Lance | Unnamed Pond | WS-S-0555 | Surface Water | 120 | 1.6 | 230 | 12 | 5.98 | 22 | 1.8 | 0.11 | 0.005 | 0.0005 | 0.005 | 5 | 23.2 | 89 | 1.9 | 259 | 23 | 6.1 | 24 | 1.6 | 0.16 | 0.036 | 0.003 | 0 | 6 | 22.7 | 96 | 0 | 0 |  |  | Wild Cove
Point Leamington | Point Leamington | Little Pond | WS-S-0556 | Surface Water | 619 | 1.2 | 75 | 14 | 6.38 | 57 | 0.55 | 0.03 | 0.005 | 0.001 | 0.0025 | 4 | 9.2 | 50 | 1.1 | 37 | 9 | 5.26 | 13 | 0.19 | 0.03 | 0.462 | 0.003 | 0 | 3 | 9.3 | 34 | 0.338 | 0.338 |  |  | Winterland
Point May | Point May | Short's Pond | WS-S-0558 | Surface Water | 233 | 7.4 | 169 | 7 | 5.21 | 10 | 1.45 | 0.35 | 0.005 | 0.001 | 0.005 | 6 | 15.9 | 44 | 1.4 | 134 | 29 | 5.93 | 18 | 1 | 0.11 | 0.42 | 0.003 | 0 | 4 | 17.9 | 125 | 1.1 | 1.5 |  |  | Winterton
Point May | Point May - PWDU | Short's Pond | WS-S-0558 | Surface Water | 233 | 7.4 | 169 | 7 | 5.21 | 10 | 1.45 | 0.35 | 0.005 | 0.001 | 0.005 | 6 | 15.9 | 44 | 1.4 | 134 | 29 | 5.93 | 18 | 1 | 0.11 | 0.42 | 0.003 | 0 | 4 | 17.9 | 125 | 1.1 | 1.5 |  |  | Wooddale
Point of Bay | Point of Bay | Indian Cove Pond | WS-S-0559 | Surface Water | 159 | 1.4 | 52 | 21 | 6.41 | 22 | 0.09 | 0.04 | 0.02 | 0.001 | 0.005 | 4 | 7.4 | 52 | 2.1 | 33 | 28 | 6.75 | 30 | 0.12 | 0.02 | 0.18 | 0.00094 | 0 | 1.5 | 8.4 | 57 | 0.26 | 0.356 |  |  | Woodstock
Pollards Point | Pollards Point East | George Ricks Pond | WS-S-0562 | Surface Water | 252 | 0.89 | 61 | 7 | 6.38 | 9 | 0.23 | 0.11 | 0 | 0.0028 | 0 | 0 | 9.5 | 19 | 1.6 | 89 | 23 | 6.25 | 20 | 0.22 | 0.12 | 0.2 | 0.002 | 0 | 1.5 | 11 | 66 | 0.153 | 0.0642 |  |  | Woody Point
Pollards Point | Pollards Point, Country Cove | Country Cove Pond | WS-S-0561 | Surface Water | 252 | 0.7 | 31 | 24 | 6.28 | 26 | 0.49 | 0.051 | 0.05 | 0.001 | 0.0025 | 2.3 | 6.2 | 61 | 2.2 | 40 | 39 | 6.66 | 25 | 0.09 | 0.11 | 0.152 | 0.002 | 0 | 1.4 | 6.5 | 66 | 0 | 0
Pool's Cove | Pool's Cove | Widgeon Pond | WS-S-0564 | Surface Water | 182 | 0.9 | 90 | 17 | 6.12 | 21 | 0.45 | 0.02 | 0.01 | 0.0005 | 0.0005 | 4 | 10.3 | 34 | 0.8 | 52 | 23 | 6.61 | 21 | 0.32 | 0.055 | 0.179 | 0.0062 | 0 | 3 | 10.3 | 62 | 0.267 | 0.486
Port Albert | Port Albert | Beaverton Pond | WS-S-0566 | Surface Water | 69 | 2 | 56 | 18 | 6.11 | 28 | 0.09 | 0.06 | 0.049 | 0.0005 | 0.0025 | 7 | 12.5 | 99 | 1.7 | 71 | 31 | 6.47 | 44 | 0.29 | 0.48 | 0.14 | 0.002 | 0 | 7.5 | 12 | 157 | 0.256 | 0.273
Port Anson | Port Anson | Anchor Pond | WS-S-0567 | Surface Water | 165 | 1.2 | 100 | 22 | 6.28 | 23 | 0.75 | 0.06 | 0.0107 | 0.0011 | 0.0025 | 4 | 11.7 | 56 | 1.5 | 160 | 35 | 6.42 | 28 | 4.6 | 1.1 | 0.13 | 0.0092 | 0 | 4 | 13.3 | 84 | 0.74 | 0.699
Port au Choix | Port au Choix | Winterhouse Pond | WS-S-0570 | Surface Water | 839 | 2.9 | 42 | 135 | 6.96 | 140 | 0.23 | 0.02 | 0.03 | 0.005 | 0.005 | 7.7 | 5.7 | 1100 | 1.8 | 59 | 180 | 6.21 | 200 | 0.15 | 0.03 | 0.24 | 0 | 0 | 7 | 9.8 | 324 | 0.343 | 0.247
Port au Choix | Port au Choix | Well Field | WS-G-0571 | Groundwater | 839 | 7.2 | 100 | 199 | 7.32 | 214 | 0.52 | 0.047 | 0.02 | 0.002 | 0.001 | 15 | 19.8 | 330 | 1.9 | 119 | 180 | 7.57 | 200 | 0.36 | 0.0086 | 0.26 | 0 | 0 | 7 | 16.8 | 292 | 0.403 | 0.291
Port au Choix | Port au Choix - PWDU | Winterhouse Pond | WS-S-0570 | Surface Water | 839 | 2.9 | 42 | 135 | 6.96 | 140 | 0.23 | 0.02 | 0.03 | 0.005 | 0.005 | 7.7 | 5.7 | 1100 | 1.8 | 59 | 180 | 6.21 | 200 | 0.15 | 0.03 | 0.24 | 0 | 0 | 7 | 9.8 | 324 | 0.343 | 0.247
Port au Port East | Port au Port East | Drilled Well - 75-80% Berry Head Watershed - 20-25% | WS-G-0861 | Groundwater | 598 | 1.4 | 37 | 182 | 7.78 | 220 | 0.04 | 0 | 0.004 | 0.0086 | 0 | 8 | 6.7 | 261 | 0.7 | 12 | 190 | 7.76 | 193 | 0 | 0 | 0.061 | 0.005 | 0 | 7 | 3.8 | 260 | 0.075 | 0.033
Port au Port West-Aguathuna-Felix Cove | Felix Cove | #4-Goose Pond Road Well | WS-G-0575 | Groundwater | 449 | 0.2 | 2 | 270 | 7.47 | 270 | 0.005 | 0.006 | 0.01 | 0.0005 | 0.0005 | 8 | 1.3 | 350 | 0.5 | 2 | 263 | 7.75 | 273 | 0 | 0 | 0.08 | 0.001 | 0 | 8.2 | 1.6 | 363 | 0.138 | 0.0029
Port au Port West-Aguathuna-Felix Cove | Felix Cove | #5 Ocean View Drive Well | WS-G-0576 | Groundwater | 449 | 0.6 | 5 | 260 | 7.31 | 321 | 0.06 | 0.051 | 0.115 | 0.005 | 0.0005 | 48 | 1.4 | 761 | 0.5 | 2 | 275 | 7.81 | 286 | 0 | 0 | 0.008 | 0.0011 | 0 | 11 | 1.8 | 401 | 0.0138 | 0.0101
Port au Port West-Aguathuna-Felix Cove | Port au Port West, Aguathuna | #1 & #3 & #6 FatherJoy's Well | WS-G-0574 | Groundwater | 449 | 3.2 | 17 | 220 | 7.25 | 241 | 1.52 | 0.22 | 0.105 | 0.028 | 0.017 | 19 | 4.2 | 406 | 1 | 73 | 221 | 7.82 | 226 | 0.14 | 0.0036 | 0.21 | 0.01 | 0.001 | 12 | 6.3 | 339 | 0.21 | 0.14
Port Blandford | Port Blandford | Noseworthy's Pond | WS-S-0577 | Surface Water | 483 | 0.93 | 51 | 9 | 5.39 | 16 | 0.23 | 0.04 | 0.005 | 0.004 | 0.0025 | 3 | 7.9 | 101 | 1.3 | 28 | 197 | 5.49 | 18 | 0.23 | 0.03 | 0.651 | 0.005 | 0 | 3 | 8.6 | 339 | 0.443 | 0.53
Port Hope Simpson | Port Hope Simpson | Arnold's Brook and Pond | WS-S-0579 | Surface Water | 441 | 1.2 | 123 | 19 | 4.89 | 114 | 0.48 | 0.04 | 0.005 | 0.0005 | 0.0005 | 3 | 12.8 | 22 | 47 | 98 | 13 | 5.99 | 12 | 2.2 | 0.037 | 0.15 | 0.0013 | 0 | 0 | 20 | 42 | 0.924 | 1.1
Port Kirwan | North Side | Dug Well / Drilled Well | WS-G-0581 | Groundwater | 65 | 0.9 | 40 | 133 | 5.9 | 122 | 0.17 | 0.056 | 0.021 | 0.002 | 0.024 | 11 | 1.4 | 195 | 0.9 | 35 | 112 | 6.18 | 142 | 0.11 | 0.02 | 2.7 | 0.002 | 0.007 | 8 | 4 | 257 | 0.003 | 0
Port Kirwan | Port Kirwan | Developed Spring | WS-G-0878 | Groundwater | 65 | 0.31 | 0 | 29 | 6.33 | 20 | 0 | 0.14 | 0.032 | 0.00066 | 0 | 5 | 1.1 | 66 | 1.3 | 2 | 32 | 6.27 | 22 | 0.17 | 0.15 | 1.1 | 0.002 | 0 | 5 | 0.9 | 69 | 0.017 | 0.0114
Port Rexton | Champneys Arm | Champney's Arm Well | WS-G-0588 | Groundwater | 338 | 2 | 20 | 100 | 6.68 | 110 | 0.09 | 0.1 | 0.012 | 0.003 | 0.003 | 7 | 3.8 | 205 | 0.7 | 10 | 109 | 7.55 | 128 | 0 | 0.08 | 0.108 | 0 | 0.003 | 6.3 | 2.4 | 248 | 0 | 0
Port Rexton | Hunchback Hill | #3 Well - Harold Vivian's Well | WS-G-0584 | Groundwater | 338 | 0.73 | 2 | 89 | 7.6 | 114 | 0.02 | 0.04 | 0.006 | 0.002 | 0.0104 | 20 | 3 | 285 | 1.3 | 2 | 98 | 7.61 | 125 | 0.05 | 0.007 | 0.022 | 0.00062 | 0.009 | 18 | 0.8 | 306 | 0 | 0
Port Rexton | Port Rexton | #1 Well - Lois Long Well | WS-G-0582 | Groundwater | 338 | 4.7 | 8 | 106 | 7.62 | 109 | 0.02 | 0.16 | 0.084 | 0.002 | 0.005 | 15 | 0.8 | 176 | 1.2 | 11 | 97 | 7.38 | 133 | 0.14 | 0.032 | 0.093 | 0.0006 | 0.0044 | 18 | 1.1 | 189 | 0 | 0
Port Rexton | Port Rexton (Seasonal Use) | #2 Well - Edmund Brown's Well | WS-G-0583 | Groundwater | 338 | 0.8 | 4 | 94 | 7.22 | 107 | 0.19 | 1.38 | 0.008 | 0.001 | 0.003 | 19 | 1.7 | 176 | 0.21 | 0 | 78 | 7.53 | 96 | 0 | 0.0075 | 0.049 | 0 | 0.0021 | 18 | 1.1 | 140 | 0 | 0
Port Rexton | Ship Cove | #6 Well - Banister's Well | WS-G-0587 | Groundwater | 338 | 1.1 | 6 | 141 | 7.59 | 158 | 0.11 | 0.79 | 0.005 | 0.0081 | 0.015 | 21 | 2.2 | 243 | 0.8 | 5 | 142 | 7.78 | 150 | 0 | 0.02 | 0.04 | 0 | 0.01 | 20 | 1.9 | 233 | 0 | 0
Port Rexton | Ship Cove | #5 Well - Mabel Clarke's Well | WS-G-0586 | Groundwater | 338 | 0.4 | 25 | 89 | 6.38 | 104 | 0.06 | 0.13 | 0.026 | 0.008 | 0.014 | 22 | 7.6 | 264 | 0.8 | 18 | 95 | 6.67 | 120 | 0 | 0.095 | 0.125 | 0.003 | 0.013 | 23 | 5.9 | 262 | 0 | 0
Port Saunders | Port Saunders | Tom Taylor's Pond | WS-S-0589 | Surface Water | 697 | 2.2 | 48 | 108 | 6.88 | 122 | 0.1 | 0.054 | 0.02 | 0.003 | 0.0025 | 5 | 9.3 | 176 | 2.2 | 56 | 110 | 6.93 | 128 | 0.079 | 0.04 | 0.12 | 0.0011 | 0 | 18 | 10.8 | 199 | 0.303 | 0.207
Port Saunders | Port Saunders - PWDU | Tom Taylor's Pond | WS-S-0589 | Surface Water | 697 | 2.2 | 48 | 108 | 6.88 | 122 | 0.1 | 0.054 | 0.02 | 0.003 | 0.0025 | 5 | 9.3 | 176 | 2.2 | 56 | 110 | 6.93 | 128 | 0.079 | 0.04 | 0.12 | 0.0011 | 0 | 18 | 10.8 | 199 | 0.303 | 0.207
Portland Creek | Portland Creek | Unnamed Streams | WS-S-0592 | Surface Water | 84 | 0.8 | 41 | 166 | 7.46 | 172 | 0.01 | 0.03 | 0.005 | 0.0005 | 0.0005 | 7 | 5.8 | 247 | 0.88 | 30 | 178 | 7.87 | 194 | 0.03 | 0.03 | 0.008 | 0 | 0 | 5 | 5.1 | 248 | 0.0972 | 0.229
Portugal Cove South | Portugal Cove South | Wrights Brook | WS-S-0593 | Surface Water | 160 | 0.9 | 127 | 17 | 5 | 9.4 | 0.28 | 0.008 | 0.005 | 0.0005 | 0.005 | 4 | 13.1 | 39 | 1.3 | 231 | 23 | 5.46 | 13 | 0.34 | 0.01 | 0.915 | 0.003 | 0 | 4 | 24.2 | 67 | 0.433 | 0.157
Portugal Cove-St. Phillips | Portugal Cove-St. Phillips | Bay Bulls Big Pond | WS-S-0691 | Surface Water | 7366 | 3.3 | 34 | 8 | 5.37 | 18 | 0.24 | 0.106 | 0.067 | 0.004 | 0.005 | 4 | 4.5 | 42 | 2 | 10 | 67 | 6.37 | 42 | 0.29 | 0.04 | 0.48 | 0.004 | 0 | 4 | 5.1 | 102 | 0.106 | 0.15
Postville | Postville | Big Pond | WS-S-0597 | Surface Water | 206 | 2 | 55 | 16 | 5.94 | 10 | 0.09 | 0.005 | 0.005 | 0.0005 | 0.0005 | 3 | 7.6 | 19 | 1.1 | 34 | 16 | 5.9 | 6 | 0.13 | 0.0032 | 0.041 | 0.002 | 0 | 3 | 8 | 52 | 0.603 | 0.52
Postville | Postville - PWDU | Big Pond | WS-S-0597 | Surface Water | 206 | 2 | 55 | 16 | 5.94 | 10 | 0.09 | 0.005 | 0.005 | 0.0005 | 0.0005 | 3 | 7.6 | 19 | 1.1 | 34 | 16 | 5.9 | 6 | 0.13 | 0.0032 | 0.041 | 0.002 | 0 | 3 | 8 | 52 | 0.603 | 0.52
Pouch Cove | Pouch Cove | North Three Island Pond | WS-S-0598 | Surface Water | 1866 | 1.6 | 100 | 16 | 5.54 | 12 | 0.59 | 0.25 | 0.81 | 0.001 | 0.005 | 10.3 | 12.5 | 65 | 3.7 | 60 | 20 | 4.89 | 12 | 0.63 | 0.06 | 1 | 0.0032 | 0 | 4 | 15.1 | 59 | 0.667 | 1.4
Purcell's Harbour | Purcell's Harbour | Purcell's Harbour Pond | WS-S-0600 | Surface Water | 49 | 3.2 | 150 | 15 | 5.46 | 18 | 0.39 | 0.05 | 0.09 | 0.001 | 0.005 | 13 | 24 | 101 | 3.3 | 140 | 49 | 6.41 | 58 | 0.55 | 0.16 | 0.054 | 0.00057 | 0 | 7 | 21 | 237 | 0.875 | 0.81
Pynn's Brook | Pynn's Brook | Pynn's Brook | WS-S-0601 | Surface Water | 107 | 10.9 | 48 | 64 | 7.07 | 76 | 0.24 | 0.02 | 0.01 | 0.0005 | 0.005 | 9 | 7.1 | 117 | 1.5 | 60 | 66 | 3.31 | 76 | 0.12 | 0.063 | 0.047 | 0.00065 | 0 | 8 | 9.2 | 121 | 0.18 | 0.13
Raleigh | Raleigh | #4 Well | WS-G-0605 | Groundwater | 201 | 0.3 | 8 | 205 | 7.78 | 104 | 0.14 | 0.054 | 0.005 | 0.0005 | 0.0005 | 24 | 4.9 | 528 | 0.7 | 4 | 187 | 7.95 | 107 | 0 | 0.0021 | 0.046 | 0 | 0 | 14 | 7 | 307 | 0.02 | 0
Ramea | Ramea | Northwest Pond | WS-S-0607 | Surface Water | 526 | 12 | 355 | 22.7 | 4.75 | 190 | 0.62 | 0.046 | 0.07 | 0.008 | 0.005 | 100 | 20.9 | 1040 | 2.9 | 29 | 26 | 6.07 | 240 | 1.09 | 0.058 | 0.012 | 0.00054 | 0 | 110 | 14 | 1100 | 0.78 | 0.204
Ramea | Ramea - PWDU | Northwest Pond | WS-S-0607 | Surface Water | 526 | 12 | 355 | 22.7 | 4.75 | 190 | 0.62 | 0.046 | 0.07 | 0.008 | 0.005 | 100 | 20.9 | 1040 | 2.9 | 29 | 26 | 6.07 | 240 | 1.09 | 0.058 | 0.012 | 0.00054 | 0 | 110 | 14 | 1100 | 0.78 | 0.204
Random Sound West | North West Brook, Ivany Cove | #2 Well | WS-G-0510 | Groundwater | 818 | 0.37 | 1 | 64 | 7.37 | 64 | 0.05 | 0.005 | 0.014 | 0.005 | 0.001 | 10 | 1.2 | 144 | 1 | 2 | 75 | 7.49 | 78 | 0 | 0 | 0.009 | 0 | 0 | 11 | 1.2 | 144 | 0.0043 | 0
Random Sound West | North West Brook, Ivany Cove | #1 Well - Cabot Road South Well | WS-G-0509 | Groundwater | 818 | 0.3 | 9 | 83 | 6.89 | 282 | 0.05 | 0.032 | 0.002 | 0.001 | 0.001 | 116 | 2.6 | 1030 | 1.6 | 6 | 77 | 7.46 | 330 | 0 | 0.0054 | 0.018 | 0.00069 | 0 | 110 | 2.3 | 1100 | 0 | 0.007
Random Sound West | North West Brook, Ivany Cove | #3 Well - Harbour Well | WS-G-0511 | Groundwater | 818 | 0.4 | 26 | 89 | 6.77 | 103 | 0.03 | 0.005 | 0.019 | 0.0005 | 0.0005 | 20 | 6.2 | 304 | 0.4 | 46 | 102 | 7.53 | 120 | 0.08 | 0 | 0.049 | 0.00056 | 0.0013 | 18 | 7.2 | 351 | 0.207 | 0.0417
Random Sound West | Queen's Cove | Reservoir | WS-S-0602 | Surface Water | 818 | 2.94 | 189 | 15 | 5.86 | 12 | 1.54 | 0.29 | 0.005 | 0.004 | 0.0025 | 4 | 17.2 | 50 | 1.3 | 120 | 22 | 6.3 | 16 | 0.63 | 0.077 | 0.194 | 0.0016 | 0 | 4 | 14 | 77 | 0.484 | 0.67
Rattling Brook | Rattling Brook | Mark's Pond Brook | WS-S-0609 | Surface Water | 101 | 1.2 | 77 | 9 | 5.46 | 45 | 0.22 | 0.03 | 0.01 | 0.0005 | 0.005 | 5 | 8.9 | 34 | 1.6 | 76 | 8 | 5.94 | 6.7 | 0.28 | 0.02 | 0.042 | 0.002 | 0 | 3 | 12 | 55 | 0.599 | 0.781
Red Bay | Red Bay | Northern Brook | WS-S-0610 | Surface Water | 194 | 1.1 | 88 | 9 | 5.71 | 4 | 0.57 | 0.02 | 0.005 | 0.0005 | 0.005 | 3 | 10.5 | 20 | 3.4 | 62 | 6 | 5.83 | 7.7 | 0.57 | 0.04 | 0.474 | 0.003 | 0 | 1 | 7.7 | 16 | 0.264 | 0.194
Red Harbour | Red Harbour | 1A Well Drilled + 1C Dug Well (back-up) | WS-G-0611 | Groundwater | 191 | 28 | 119 | 99 | 7.15 | 100 | 0.75 | 1.83 | 0.064 | 0.001 | 0.0005 | 7 | 11.3 | 185 | 0.64 | 14 | 114 | 7.85 | 98 | 0.05 | 0.0045 | 0.058 | 0 | 0 | 5.4 | 3.4 | 209 | 0.0745 | 0.0609
Reidville | Reidville | Humber Canal, Grand Lake | WS-S-0214 | Surface Water | 474 | 2.4 | 35 | 19 | 6.19 | 13 | 0.31 | 0.03 | 0.05 | 0.021 | 0.025 | 4 | 4.2 | 30 | 1.3 | 23 | 14 | 5.82 | 13 | 0.13 | 0.0026 | 0.369 | 0.004 | 0 | 3 | 4.9 | 32 | 0.4342 | 0.2
Renews-Cappahayden | Cappahayden | #1 Dinn's Well | WS-G-0858 | Groundwater | 310 | 0.9 | 0 | 111 | 7.78 | 110 | 0.02 | 0.032 | 0.018 | 0 | 0 | 12 | 0.9 | 207 | 1.3 | 4 | 112 | 7.97 | 114 | 0 | 0.02 | 0.03 | 0 | 0 | 13 | 1 | 222 | 0.114 | 0.0047
Rigolet | Rigolet | Rigolet Pond | WS-S-0618 | Surface Water | 306 | 2.8 | 161 | 59 | 5.88 | 13 | 0.86 | 0.022 | 0.03 | 0.0005 | 0.0025 | 10 | 18.7 | 257 | 4.6 | 156 | 12 | 5.63 | 15 | 0.64 | 0.013 | 0.389 | 0.0025 | 0 | 1 | 18.1 | 46 | 0.511 | 0.742
Rigolet | Rigolet - PWDU | Rigolet Pond | WS-S-0618 | Surface Water | 306 | 2.8 | 161 | 59 | 5.88 | 13 | 0.86 | 0.022 | 0.03 | 0.0005 | 0.0025 | 10 | 18.7 | 257 | 4.6 | 156 | 12 | 5.63 | 15 | 0.64 | 0.013 | 0.389 | 0.0025 | 0 | 1 | 18.1 | 46 | 0.511 | 0.742
River of Ponds | River of Ponds | Burnt Head Ponds | WS-S-0619 | Surface Water | 282 | 1.3 | 29 | 70 | 6.82 | 74 | 0.06 | 0.033 | 0.0012 | 0.0005 | 0.0005 | 5 | 6.8 | 118 | 1.8 | 26 | 84 | 7.36 | 100 | 0.06 | 0.18 | 0.003 | 0 | 0 | 4 | 9.3 | 156 | 0.213 | 0.147
Riverhead | Riverhead (St. Mary's Bay) | Well Field | WS-G-0620 | Groundwater | 212 | 3 | 14 | 26 | 5.71 | 26 | 0.45 | 0.2 | 0.122 | 0.022 | 0.0005 | 5 | 3 | 81 | 3.8 | 7 | 30 | 6.23 | 25 | 1.18 | 0.09 | 0.914 | 0.0051 | 0 | 5 | 1.5 | 90 | 0.00819 | 0
Robert's Arm | Robert's Arm | Young's Pond / Dam Pond | WS-S-0622 | Surface Water | 807 | 1.1 | 30 | 39 | 6.53 | 49 | 0.07 | 0.045 | 0.005 | 0.0005 | 0.0025 | 3 | 6.7 | 57 | 1.1 | 23 | 42 | 6.81 | 48 | 0.23 | 0.12 | 0.538 | 0.004 | 0 | 3 | 6.4 | 75 | 0.214 | 0.244
Rocky Harbour | Rocky Harbour | Gull Pond | WS-S-0624 | Surface Water | 979 | 1 | 57 | 78 | 7.21 | 80 | 0.1 | 0.009 | 0.005 | 0.001 | 0.0025 | 5.3 | 7.1 | 132 | 0.79 | 41 | 78 | 7.33 | 89 | 0.083 | 0.0048 | 0.262 | 0.0014 | 0 | 4 | 7.9 | 124 | 0.347 | 0.272
Roddickton-Bide Arm | Bide Arm | First Clay Cove Pond | WS-S-0050 | Surface Water | 1057 | 1 | 32 | 130 | 6.42 | 130 | 0.07 | 0.02 | 0.154 | 0.009 | 0.0025 | 3.1 | 6.2 | 151 | 1.9 | 22 | 130 | 7.78 | 132 | 0.075 | 0.025 | 0.116 | 0 | 0 | 3 | 6.4 | 167 | 0.224 | 0.176
Roddickton-Bide Arm | Roddickton | East Brook Pond | WS-S-0625 | Surface Water | 1057 | 1.1 | 30 | 77 | 6.95 | 76 | 0.075 | 0.02 | 0.04 | 0.001 | 0.005 | 3 | 5.3 | 120 | 1.9 | 29 | 85 | 7.41 | 83 | 0.18 | 0.032 | 0.34 | 0 | 0 | 3.2 | 6 | 110 | 0.523 | 0.204
Rose Blanche-Harbour Le Cou | Rose Blanche-Harbour Le Cou | Rose Blanche Brook | WS-S-0627 | Surface Water | 455 | 5.5 | 134 | 9 | 4.81 | 4 | 0.76 | 0.02 | 0.02 | 0.002 | 0.0025 | 8.1 | 11 | 38 | 1.3 | 140 | 8 | 4.02 | 7 | 0.35 | 0.02 | 0.056 | 0.007 | 0 | 7 | 11.1 | 49 | 0.12 | 0.23
Rushoon | Rushoon | Big Pond Brook | WS-S-0629 | Surface Water | 288 | 0.9 | 118 | 8 | 5.56 | 6.08 | 0.11 | 0.02 | 0.009 | 0.001 | 0.005 | 20 | 8.6 | 31 | 1.8 | 100 | 12 | 5.5 | 9 | 0.15 | 0.05 | 0.11 | 0.007 | 0 | 3 | 9.7 | 47 | 0.186 | 0.244
Salmon Cove | Salmon Cove | Rocky Pond | WS-S-0761 | Surface Water | 695 | 1.05 | 19 | 11 | 5.62 | 5.18 | 0.05 | 0.034 | 0.06 | 0.002 | 0.005 | 3 | 2.8 | 30 | 2.5 | 24 | 12 | 4.09 | 5.8 | 0.26 | 0.04 | 0.356 | 0.0043 | 0 | 9 | 3.8 | 46 | 0.188 | 0.185
Salvage | Salvage | Wild Cove Pond | WS-S-0632 | Surface Water | 136 | 1.6 | 184 | 8 | 5.55 | 156 | 0.9 | 0.06 | 0.11 | 0.004 | 0.0025 | 5.8 | 19.9 | 90 | 1.1 | 116 | 12 | 6.05 | 15 | 0.94 | 0.11 | 0.24 | 0.002 | 0 | 5.1 | 19.5 | 110 | 0.859 | 1.96
Sandringham | Sandringham | Drilled | WS-G-0633 | Groundwater | 274 | 3.9 | 7 | 23 | 5.89 | 27 | 0.37 | 0.03 | 0.033 | 0.0069 | 0.0005 | 10 | 1.1 | 198 | 3 | 5 | 30 | 6.22 | 33 | 0 | 0.03 | 0.021 | 0.0011 | 0 | 9 | 1.1 | 209 | 0.0005 | 0
Sandy Cove | Sandy Cove | Dug | WS-G-0224 | Groundwater | 132 | 0.8 | 7 | 496 | 6.17 | 42 | 0.05 | 0.035 | 0.001 | 0.0005 | 0.0005 | 5 | 0.9 | 92 | 0.8 | 6 | 62 | 6.47 | 26 | 0.05 | 0 | 0.693 | 0.0012 | 0 | 5 | 0.7 | 90 | 0.175 | 0.007
Seal Cove (FB) | Seal Cove, F.B. | Big Black Duck Pond | WS-S-0637 | Surface Water | 263 | 3.96 | 186 | 2.5 | 4.53 | 15 | 0.69 | 0.046 | 0.024 | 0.004 | 0.0025 | 13 | 14.7 | 35 | 1.5 | 190 | 7 | 4.95 | 12 | 0.61 | 0.02 | 0.78 | 0.0043 | 0 | 3.6 | 17 | 52 | 0.273 | 0
Seal Cove (FB) | Seal Cove, F.B. - PWDU | Big Black Duck Pond | WS-S-0637 | Surface Water | 263 | 3.96 | 186 | 2.5 | 4.53 | 15 | 0.69 | 0.046 | 0.024 | 0.004 | 0.0025 | 13 | 14.7 | 35 | 1.5 | 190 | 7 | 4.95 | 12 | 0.61 | 0.02 | 0.78 | 0.0043 | 0 | 3.6 | 17 | 52 | 0.273 | 0
Seal Cove (WB) | Seal Cove, W.B. | Seal Cove Brook & Long Pond | WS-S-0638 | Surface Water | 304 | 7.6 | 147 | 15 | 5.87 | 39 | 0.4 | 0.06 | 0.01 | 0.003 | 0.005 | 8 | 19.2 | 94 | 2.2 | 141 | 56 | 5.1 | 17 | 0.4 | 0.08 | 0.865 | 0.005 | 0 | 3 | 16.3 | 51 | 0.278 | 0.474
Sheaves Cove | Sheaves Cove | Unnamed Brook | WS-S-0642 | Surface Water | 117 | 1.4 | 73 | 151 | 7.49 | 160 | 0.04 | 0.01 | 0.005 | 0.0005 | 0.005 | 7 | 8 | 203 | 12 | 69 | 149 | 7.72 | 175 | 0.23 | 0.04 | 0.12 | 0.0058 | 0 | 12 | 9 | 222 | 0.178 | 0.249
Sheaves Cove | Sheaves Cove | Drilled | WS-G-0643 | Groundwater | 117 | 6.5 | 26 | 214 | 7.46 | 259 | 0.17 | 0.01 | 0.105 | 0.002 | 0.0005 | 64 | 19.1 | 460 | 3.8 | 17 | 230 | 7.8 | 270 | 0.07 | 0.0033 | 0.097 | 0.00059 | 0 | 85 | 4 | 408 | 0.0188 | 0.007
Sheppardville | Sheppardville | Drilled | WS-G-0644 | Groundwater | 77 | 1 | 11 | 157 | 7.31 | 66 | 0.18 | 0.052 | 0.003 | 0.0005 | 0.0005 | 13 | 3.3 | 237 | 1.1 | 10 | 110 | 7.44 | 66 | 0.12 | 0.03 | 0.11 | 0 | 0 | 5 | 3.4 | 130 | 0.154 | 0.124
Sheshatshiu | Sheshatshui - Indian Band Council | Wells 1, 2 & 3 | WS-G-0645 | Groundwater | 1314 | 18.4 | 15 | 721 | 6.35 | 140 | 1.29 | 0.16 | 0.013 | 0.001 | 0.0005 | 60 | 5.2 | 2720 | 2 | 2 | 160 | 7.68 | 130 | 0.06 | 0.12 | 0.077 | 0.002 | 0 | 29 | 2.2 | 440 | 0.0959 | 0.0157
Ship Cove-Lower Cove-Jerry's Nose | Lower Cove | #6 Well - Lower Cove Well | WS-G-0649 | Groundwater | 308 | 1.2 | 11 | 217 | 7.43 | 254 | 0.06 | 0.025 | 0.039 | 0.006 | 0.0005 | 11 | 3.7 | 428 | 0.8 | 3 | 231 | 7.77 | 262 | 0 | 0 | 0.011 | 0.0008 | 0 | 11 | 1.4 | 422 | 0.0083 | 0
Ship Cove-Lower Cove-Jerry's Nose | Ship Cove East | #3 Well - Bernard Brake Well | WS-G-0837 | Groundwater | 308 | 0.6 | 13 | 225 | 7.34 | 250 | 0.09 | 0.103 | 0.018 | 0.074 | 0.0005 | 14 | 3.9 | 408 | 1.3 | 8 | 238 | 7.73 | 262 | 0.08 | 0.12 | 0.062 | 0.047 | 0 | 15 | 2.6 | 408 | 0.0068 | 0.009
Ship Cove-Lower Cove-Jerry's Nose | Ship Cove, Jerry's Nose | #2 Well - Howard & Rodney Jesso Well | WS-G-0838 | Groundwater | 308 | 5.2 | 5 | 255 | 7.44 | 272 | 0.06 | 0.21 | 0.013 | 0.006 | 0.0005 | 11 | 1.9 | 493 | 16 | 6.8 | 269 | 7.62 | 277 | 2.2 | 1.5 | 0.072 | 0.054 | 0.004 | 12 | 2.5 | 517 | 0.024 | 0.0055
Ship Cove-Lower Cove-Jerry's Nose | Ship Cove, Jerry's Nose | #4B Well - Nancy Rowe Well | WS-G-0898 | Groundwater | 308 | 0.9 | 5 | 189 | 7.93 | 225 | 0.07 | 0.07 | 0.006 | 0.003 | 0 | 30 | 3.4 | 361 | 35 | 29 | 210 | 7.91 | 270 | 2.1 | 0.82 | 0.071 | 0.05 | 0.0022 | 76 | 7 | 387 | 0.179 | 0.0024
Ship Cove-Lower Cove-Jerry's Nose | Ship Cove, Jerry's Nose | #1 Well - PJ's Variety Well | WS-G-0840 | Groundwater | 308 | 2.9 | 7 | 252 | 7.47 | 310 | 0.62 | 0.215 | 0.062 | 0.009 | 0.002 | 13 | 2.4 | 480 | 1.1 | 10 | 270 | 7.7 | 283 | 0.11 | 0.13 | 0.021 | 0.002 | 0 | 13 | 2.3 | 498 | 0.0266 | 0.0021
Ship Cove-Lower Cove-Jerry's Nose | Ship Cove, Jerry's Nose | #5 Well - Murdock Wheeler Well | WS-G-0648 | Groundwater | 308 | 0.3 | 8 | 235 | 7.42 | 263 | 0.12 | 0.06 | 0.009 | 0.044 | 0.0005 | 12 | 2.5 | 400 | 0.78 | 9 | 270 | 7.81 | 269 | 0 | 0 | 0.016 | 0.001 | 0 | 10 | 1.3 | 355 | 0.0259 | 0.002
Shoe Cove | Shoe Cove | Second Pond | WS-S-0653 | Surface Water | 161 | 1.1 | 182 | 13 | 5.35 | 9 | 0.35 | 0.11 | 0.096 | 0.0021 | 0.003 | 5.1 | 16.7 | 50 | 1.7 | 160 | 8 | 5.66 | 12 | 0.42 | 0.068 | 0.31 | 0.001 | 0 | 4 | 16 | 48 | 0.113 | 0.0586
Small Point-Adam's Cove-Blackhead-Broad Cove | Adam's Cove | #1 Well - Reg Bursey Well | WS-G-0654 | Groundwater | 389 | 1.1 | 4 | 94 | 6.96 | 97 | 0.005 | 0.01 | 0.004 | 0.0005 | 0.019 | 19 | 1 | 171 | 9.6 | 2 | 100 | 7.28 | 104 | 0.1 | 0.02 | 0.012 | 0 | 0.018 | 19 | 0.9 | 173 | 0.0039 | 0
Small Point-Adam's Cove-Blackhead-Broad Cove | Blackhead + Adam's Cove | #4 Well - Leonard King Well | WS-G-0658 | Groundwater | 389 | 1.1 | 2 | 90 | 7.25 | 109 | 0.01 | 0.013 | 0.036 | 0.004 | 0.004 | 21 | 0.5 | 176 | 0.8 | 2 | 105 | 7.63 | 127 | 0.16 | 0 | 0.006 | 0.00054 | 0.004 | 24 | 0.6 | 190 | 0.0032 | 0
Small Point-Adam's Cove-Blackhead-Broad Cove | Broad Cove | #6 Well - Herb Trickett Well | WS-G-0660 | Groundwater | 389 | 0.6 | 4 | 123 | 6.98 | 121 | 0.03 | 0.1 | 0.015 | 0.002 | 0.012 | 12 | 1.6 | 204 | 2.3 | 2 | 121 | 7.75 | 123 | 0 | 0.025 | 0.039 | 0.00073 | 0.004 | 18 | 2 | 212 | 0.103 | 0.0531
Small Point-Adam's Cove-Blackhead-Broad Cove | Broad Cove | #10 Well - Cantwood Hill Well | WS-G-0900 | Groundwater | 389 | 0.32 | 0 | 91 | 8.15 | 110 | 0 | 0.028 | 0.0045 | 0.0016 | 0.0036 | 15 | 0 | 160 | 0.23 | 0 | 96 | 7.97 | 110 | 0 | 0.0063 | 0.014 | 0 | 0.007 | 16 | 0.64 | 160 | 0.0086 | 0
Small Point-Adam's Cove-Blackhead-Broad Cove | Small Point | #8 Well - Effie Flight Wells | WS-G-0662 | Groundwater | 389 | 2.6 | 2 | 103 | 6.26 | 124 | 0.12 | 0.005 | 0.013 | 0.0008 | 0.021 | 13 | 0.9 | 229 | 0.77 | 2 | 90 | 7.02 | 117 | 0.03 | 0 | 0.025 | 0.0007 | 0.017 | 12 | 0.8 | 241 | 0.0051 | 0
Small Point-Adam's Cove-Blackhead-Broad Cove | Small Point | #9 Well - Walter Reynolds Well | WS-G-0663 | Groundwater | 389 | 0.4 | 1 | 112 | 6.02 | 114 | 0.03 | 0.021 | 0.01 | 0.001 | 0.015 | 11 | 0.9 | 177 | 1.7 | 5 | 40 | 6.39 | 53 | 0 | 0 | 0.11 | 0.0014 | 0 | 6 | 1.1 | 101 | 0.0046 | 0
Smith's Harbour | Smith's Harbour | Fleshetts Brook | WS-S-0664 | Surface Water | 146 | 0.9 | 123 | 14 | 5.4 | 10 | 0.36 | 0.03 | 0.01 | 0.0016 | 0.0005 | 4.7 | 16.4 | 47 | 2.1 | 130 | 22 | 6.18 | 11 | 0.59 | 0.04 | 0.275 | 0.0021 | 0 | 3 | 14.6 | 86 | 0.74 | 0.868
Smith's Sound | Harcourt-Monroe-Waterville | Developed Spring | WS-G-0337 | Groundwater | 146 | 0.39 | 1 | 26 | 6.08 | 22 | 0.04 | 0.016 | 0.007 | 0.001 | 0.0005 | 5 | 0.9 | 44 | 0.6 | 5 | 33 | 6.43 | 21 | 0 | 0 | 0.121 | 0.0005 | 0 | 4 | 0.68 | 67 | 0.0019 | 0
Sop's Arm | Sop's Arm | Little Tickle Pond | WS-S-0850 | Surface Water | 197 | 0.9 | 85 | 13 | 6.6 | 14 | 0.41 | 0.14 | 0.073 | 0.001 | 0 | 2 | 9.8 | 24 | 16 | 82 | 13 | 6.33 | 14 | 0.79 | 0.35 | 0.53 | 0.0055 | 0 | 0 | 12 | 27 | 0 | 0
South Brook | South Brook | Next to Brook | WS-S-0668 | Surface Water | 487 | 1.4 | 56 | 46 | 6.15 | 52 | 0.14 | 0.02 | 0.005 | 0.0005 | 0.005 | 8 | 7 | 104 | 0.84 | 9 | 51 | 6.13 | 57 | 0 | 0 | 0.291 | 0 | 0 | 5.8 | 1.9 | 116 | 0.0366 | 0.066
South Dildo | South Dildo | Broad Cove Pond | WS-S-0216 | Surface Water | 277 | 2.8 | 140 | 24 | 5.45 | 6.8 | 0.8 | 0.24 | 0.03 | 0.001 | 0.005 | 4 | 11.6 | 26 | 1.1 | 44 | 88 | 4.06 | 61 | 0.28 | 0.07 | 1.5 | 0.009 | 0 | 13 | 7.9 | 198 | 0.23 | 0.413
South Dildo | South Dildo | #5 Well - Calvin Reid Well | WS-G-0849 | Groundwater | 277 | 0.5 | 0 | 87 | 7.6 | 67 | 0.05 | 0.03 | 0.023 | 0.0046 | 0 | 14 | 1 | 203 | 1.1 | 3 | 101 | 7.75 | 73 | 0 | 0.06 | 0.018 | 0 | 0 | 14 | 1.3 | 243 | 0.155 | 0.042
South River | South River | Brigus Long Pond (to Brigus) | WS-S-0081 | Surface Water | 655 | 0.85 | 73 | 11 | 5.87 | 7 | 0.18 | 0.045 | 0.05 | 0.0011 | 0.0025 | 4 | 9 | 35 | 2 | 40 | 53 | 4.99 | 8.8 | 0.23 | 0.07 | 1.7 | 0.0051 | 0 | 16 | 9.1 | 57 | 0.322 | 0.628
Southern Harbour | Southern Harbour | Brigades Pond | WS-S-0671 | Surface Water | 534 | 1 | 57 | 13 | 6.05 | 12 | 0.21 | 0.11 | 0.26 | 0.001 | 0.0005 | 4 | 9.2 | 36 | 1.6 | 54 | 26 | 5.72 | 25 | 0.58 | 0.047 | 0.2 | 0.004 | 0 | 3 | 8.8 | 60 | 0.408 | 0.529
Spaniard's Bay | Spaniard's Bay (+Upper Island Cove, + Bryant's Cove) | Kelly's Pond (Spider's Pond) | WS-S-0673 | Surface Water | 2622 | 1.2 | 30 | 8 | 5.89 | 5 | 0.42 | 0.27 | 0.44 | 0.004 | 0.005 | 3.2 | 5.5 | 28 | 1.6 | 24 | 74 | 4.87 | 88 | 0.11 | 0.03 | 1.4 | 0.002 | 0.0031 | 24 | 5.9 | 140 | 0.17 | 0.365
Springdale | Springdale | Sullivan's Pond (2 Intakes) | WS-S-0676 | Surface Water | 2907 | 1.2 | 27 | 22 | 6.5 | 29 | 0.105 | 0.03 | 0.01 | 0.001 | 0.005 | 4 | 5.6 | 39 | 16.1 | 25 | 21 | 6.68 | 24 | 1.06 | 0.84 | 0.43 | 0.00076 | 0 | 3 | 5.5 | 70 | 0.153 | 0.134
Springdale | Springdale Industrial Park | Well | WS-G-0677 | Groundwater | 2907 | 2.9 | 2 | 107 | 7.06 | 122 | 0.43 | 0.012 | 0.013 | 0.004 | 0.002 | 9 | 0.7 | 213 | 2 | 3 | 131 | 7.89 | 145 | 0 | 0 | 0.022 | 0 | 0.002 | 14 | 0.9 | 323 | 0 | 0.0163
St. Alban's | St. Alban's | Well Field | WS-G-0678 | Groundwater | 1233 | 1.5 | 17 | 20 | 5.99 | 52 | 0.46 | 0.035 | 5.43 | 0.0063 | 0.0005 | 6 | 1.2 | 41 | 1.6 | 15 | 23 | 6.43 | 17 | 0.24 | 0.01 | 1.31 | 0.002 | 0 | 5 | 0.7 | 37 | 0.0008 | 0
St. Andrews | Air Strip Road | #4 Well Strip Road Well | WS-G-0821 | Groundwater | 303 | 3.3 | 4 | 180 | 7.64 | 129 | 0.06 | 0.49 | 0.003 | 0.003 | 0.0005 | 10 | 1.1 | 330 | 1.5 | 2 | 194 | 8 | 131 | 0.08 | 0.74 | 0.0047 | 0 | 0 | 10 | 1.8 | 328 | 0.0116 | 0
St. Andrews | St. Andrew's | #1 Well | WS-G-0679 | Groundwater | 303 | 1.8 | 5 | 150 | 6.94 | 287 | 0.15 | 0.07 | 0.041 | 0.001 | 0.0005 | 11 | 13.8 | 595 | 0.89 | 3 | 170 | 7.27 | 314 | 0.07 | 0.019 | 0.021 | 0.00058 | 0 | 10 | 1.5 | 555 | 0.0022 | 0.0025
St. Andrews | St. Andrew's | #2 Well | WS-G-0680 | Groundwater | 303 | 13.8 | 9.2 | 150 | 7.48 | 78 | 0.22 | 0.763 | 0.02 | 0.011 | 0.002 | 11 | 8.8 | 452 | 1.1 | 7 | 152 | 7.57 | 86 | 0.03 | 0.28 | 0.005 | 0 | 0.0011 | 11 | 3.3 | 445 | 0.0003 | 0
St. Andrews | St. Andrew's East | #3 Well | WS-G-0681 | Groundwater | 303 | 2 | 9 | 150 | 7.12 | 88 | 0.08 | 0.034 | 0.081 | 0.01 | 0.0005 | 27 | 4.4 | 490 | 1 | 10 | 150 | 7.58 | 95 | 0.04 | 0.0099 | 0.0073 | 0 | 0 | 28 | 3.5 | 500 | 0.0036 | 0.0023
St. Anthony | St. Anthony | St. Anthony Pond | WS-S-0682 | Surface Water | 2418 | 1 | 65 | 30 | 6.3 | 26 | 0.11 | 0.008 | 0.05 | 0.007 | 0.025 | 4.3 | 7 | 70 | 1.3 | 60 | 25 | 6.59 | 32 | 0.14 | 0.0073 | 0.507 | 0.003 | 0 | 3 | 9.6 | 49 | 0.26 | 0.387
St. Anthony Bight | St. Anthony Bight | Cabbox Pond | WS-S-0683 | Surface Water | 128 | 4.74 | 280 | 10 | 5.88 | 12 | 0.87 | 0.06 | 0.005 | 0.00075 | 0.0012 | 6 | 26 | 45 | 3 | 220 | 16 | 6 | 15 | 0.8 | 0.037 | 0.218 | 0.005 | 0 | 3 | 22 | 53 | 0.331 | 0.444
St. Bernard's-Jacques Fontaine | St. Bernard's-Jacques Fontaine | Rattle Brook | WS-S-0684 | Surface Water | 470 | 2.5 | 88 | 10 | 5.36 | 23 | 0.6 | 0.14 | 0.031 | 0.002 | 0.005 | 5 | 10 | 29 | 1.7 | 87 | 12 | 5.65 | 7.1 | 0.44 | 0.15 | 0.475 | 0.0036 | 0 | 3 | 11.2 | 55 | 0.38 | 0.279
St. Bride's | St. Bride's | South Side Brook | WS-S-0687 | Surface Water | 308 | 1.6 | 206 | 29 | 5.75 | 35 | 1 | 0.18 | 0.01 | 0.004 | 0.0025 | 7 | 19.2 | 70 | 2.2 | 298 | 37 | 6.12 | 36 | 1.02 | 0.08 | 0.764 | 0.0062 | 0 | 4 | 26.2 | 77 | 0 | 0
St. Bride's | St. Bride's | North Side Brook | WS-S-0686 | Surface Water | 308 | 3.7 | 52 | 32 | 5.69 | 34 | 0.64 | 2.57 | 0.01 | 0.002 | 0.0025 | 4.3 | 7.7 | 96 | 1.7 | 48 | 34 | 6.01 | 37 | 0.46 | 0.57 | 0.087 | 0.002 | 0 | 5 | 11.7 | 99 | 0 | 0
St. George's | St. George's | Wellfield | WS-G-0876 | Groundwater | 1207 | 1.9 | 6 | 65 | 6.77 | 112 | 0.59 | 0.1 | 0.14 | 0.022 | 0 | 19 | 2.8 | 458 | 20 | 7.4 | 68 | 6.72 | 58 | 3.3 | 0.03 | 0.24 | 0.0026 | 0 | 13 | 1.3 | 212 | 0.0279 | 0.007
St. John's | St. John's | Petty Harbour Long Pond | WS-S-0692 | Surface Water | 106172 | 1.57 | 17 | 6.3 | 5.67 | 23 | 0.18 | 0.11 | 0.01 | 0.0005 | 0.0005 | 4 | 3.9 | 27 | 0.76 | 8 | 42 | 7.1 | 47 | 0 | 0.1 | 0.002 | 0.00055 | 0 | 2.4 | 2.2 | 75 | 0.0712 | 0.0469
St. John's | St. John's | Windsor Lake | WS-S-0693 | Surface Water | 106172 | 1.17 | 12 | 7 | 5.66 | 29 | 0.44 | 0.11 | 0.005 | 0.0005 | 0.0005 | 5 | 3.6 | 64 | 2.7 | 10 | 30 | 6.61 | 33 | 0.03 | 0.038 | 0.038 | 0.001 | 0 | 4 | 3.3 | 91 | 0.1 | 0.103
St. John's | St. John's (+Mt. Pearl, +Paradise, +Portugal Cove-St. Phillips, +CBS) | Bay Bulls Big Pond | WS-S-0691 | Surface Water | 106172 | 3.3 | 34 | 8 | 5.37 | 18 | 0.24 | 0.106 | 0.067 | 0.004 | 0.005 | 4 | 4.5 | 42 | 2 | 10 | 67 | 6.37 | 42 | 0.29 | 0.04 | 0.48 | 0.004 | 0 | 4 | 5.1 | 102 | 0.106 | 0.15
St. Joseph's | St. Joseph's S.M.B. | Drilled | WS-G-0695 | Groundwater | 115 | 0.3 | 5 | 98 | 7.71 | 74 | 0.005 | 0.06 | 0.004 | 0.0043 | 0.012 | 14 | 1.9 | 153 | 1 | 6 | 115 | 8.08 | 73 | 0.23 | 0.01 | 0.017 | 0.0041 | 0.014 | 14 | 2.6 | 158 | 0 | 0
St. Judes | St. Judes | Chute Brook | WS-S-0817 | Surface Water | 201 | 0.65 | 42 | 37 | 6.95 | 41 | 0.04 | 0.043 | 0 | 0 | 0 | 3 | 9.5 | 68 | 1.5 | 35 | 38 | 6.87 | 41 | 0 | 0.05 | 0.033 | 0.0011 | 0 | 4 | 7.4 | 68 | 0 | 0
St. Judes | St. Judes | Uncle Arthur Brook | WS-S-0697 | Surface Water | 201 | 0.97 | 59 | 51 | 6.99 | 55 | 0 | 0.05 | 0.00054 | 0 | 0.001 | 13 | 11.2 | 101 | 1.1 | 68 | 52 | 6.86 | 59 | 0.054 | 0.19 | 0.023 | 0.001 | 0.001 | 14 | 14 | 102 | 0 | 0
St. Lawrence | St. Lawrence | St. Lawrence River | WS-S-0699 | Surface Water | 1244 | 1.6 | 160 | 5 | 4.47 | 18 | 0.955 | 0.08 | 0.01 | 0.001 | 0.005 | 4 | 16.9 | 44 | 1.5 | 86 | 9.2 | 3.76 | 7.2 | 0.86 | 0.06 | 1.47 | 0.009 | 0 | 7 | 14 | 76 | 0.2 | 0.705
St. Lawrence | St. Lawrence - PWDU | St. Lawrence River | WS-S-0699 | Surface Water | 1244 | 1.6 | 160 | 5 | 4.47 | 18 | 0.955 | 0.08 | 0.01 | 0.001 | 0.005 | 4 | 16.9 | 44 | 1.5 | 86 | 9.2 | 3.76 | 7.2 | 0.86 | 0.06 | 1.47 | 0.009 | 0 | 7 | 14 | 76 | 0.2 | 0.705
St. Lewis | St. Lewis | Tub Harbour Pond | WS-S-0700 | Surface Water | 207 | 2 | 157 | 27 | 6.15 | 38 | 0.87 | 0.041 | 0.005 | 0.0005 | 0.0005 | 5 | 17.3 | 70 | 1.7 | 98 | 16 | 6.18 | 15 | 0.41 | 0.04 | 0.22 | 0.002 | 0 | 20 | 14.1 | 58 | 0.497 | 0.44
St. Lunaire-Griquet | Gunners Cove | Lookout Brook | WS-S-0862 | Surface Water | 661 | 2.5 | 170 | 56 | 6.32 | 57 | 0.47 | 0.16 | 0.0024 | 0 | 0 | 4 | 18 | 109 | 3 | 138 | 56 | 6.92 | 57 | 0.6 | 0.28 | 0.159 | 0.0016 | 0 | 5 | 21.2 | 127 | 0.57 | 0.9
St. Lunaire-Griquet | St. Lunaire-Griquet | Joe's Pond | WS-S-0701 | Surface Water | 661 | 3.3 | 160 | 22 | 6.43 | 30 | 1.1 | 0.091 | 0.005 | 0.0005 | 0.005 | 8 | 19 | 55 | 1.7 | 136 | 15 | 5.38 | 24 | 0.34 | 0.031 | 0.062 | 0.0011 | 0 | 10 | 18.6 | 60 | 0.494 | 0.679
St. Lunaire-Griquet | St. Lunaire-Griquet | Drilled | WS-G-0702 | Groundwater | 661 | 0.4 | 18 | 244 | 8.28 | 62 | 0.66 | 0.11 | 0.005 | 0.0005 | 0.0005 | 11 | 6.5 | 594 | 0.67 | 15 | 250 | 8.11 | 70 | 0.62 | 0.11 | 0.015 | 0 | 0 | 9 | 4 | 622 | 0.21 | 0.1
St. Mary's | St. Mary's | Wellfield | WS-G-0704 | Groundwater | 439 | 0.98 | 3 | 102 | 5.97 | 80 | 0.079 | 0.16 | 0.016 | 0.002 | 0.0031 | 30 | 2.1 | 194 | 0.73 | 145 | 90 | 6.1 | 44 | 0.38 | 0.02 | 0.38 | 0.003 | 0.0018 | 21 | 9.5 | 186 | 0.0195 | 0
St. Patricks | St. Patricks | David Joy Well | WS-G-0706 | Groundwater | 45 | 0.6 | 12 | 110 | 7.26 | 190 | 0.04 | 0.026 | 0.102 | 0.029 | 0.005 | 78 | 2.6 | 852 | 0.6 | 5 | 111 | 7.83 | 137 | 0.066 | 0.03 | 0.0068 | 0 | 0.005 | 19 | 0.9 | 311 | 0 | 0
St. Pauls | St. Pauls | Two Mile Pond | WS-S-0707 | Surface Water | 258 | 33.5 | 173 | 79 | 5.9 | 80 | 0.78 | 0.07 | 0.09 | 0.002 | 0.005 | 30.95 | 9 | 148 | 5.1 | 85 | 82 | 6.8 | 99 | 0.46 | 0.14 | 0.612 | 0.003 | 0 | 10 | 11 | 182 | 0.513 | 0.852
St. Shott's | St. Shott's | Unnamed Pond | WS-S-0708 | Surface Water | 81 | 1 | 186 | 7 | 4.62 | 10 | 0.42 | 0.032 | 0.005 | 0.0008 | 0.005 | 8 | 11.6 | 58 | 1.3 | 268 | 21 | 5.43 | 11 | 0.34 | 0.01 | 0.107 | 0.002 | 0 | 3 | 21.5 | 83 | 0.218 | 0.311
Steady Brook | Steady Brook | Wellfield + Steady Brook | WS-S-0712 | Surface Water | 408 | 1.7 | 106 | 88 | 5.05 | 230 | 0.8 | 0.211 | 0.03 | 0.0033 | 0.005 | 120 | 13.8 | 350 | 1.3 | 75 | 81 | 4.76 | 200 | 0.48 | 0.18 | 0.64 | 0.0029 | 0 | 120 | 12.2 | 310 | 0.415 | 0.74
Stephenville | Stephenville | Well Field | WS-G-0716 | Groundwater | 6719 | 1.4 | 13 | 190 | 7.42 | 203 | 0.44 | 0.28 | 0.022 | 0.003 | 0.0005 | 28 | 3.1 | 286 | 3.6 | 3 | 179 | 7.74 | 171 | 0.33 | 0.56 | 0.045 | 0 | 0 | 9.1 | 1.7 | 252 | 0.023 | 0.0051
Stephenvillle Crossing | Stephenvillle Crossing | Well Fields 1 & 2 | WS-G-0717 | Groundwater | 1875 | 5.9 | 6 | 199 | 7.55 | 200 | 1.77 | 0.11 | 0.102 | 0.004 | 0.002 | 8 | 1.3 | 284 | 0.6 | 2 | 180 | 7.93 | 190 | 0 | 0 | 0.02 | 0.00055 | 0 | 7.1 | 1.5 | 270 | 0.0054 | 0
Stoneville | Stoneville | Dog Bay Pond Brook | WS-S-0719 | Surface Water | 317 | 1.1 | 61 | 13 | 6.11 | 35 | 0.22 | 0.06 | 0.02 | 0.001 | 0.0025 | 8.6 | 11 | 70 | 0.7 | 56 | 13 | 6.48 | 12 | 0.2 | 0.031 | 0.092 | 0 | 0 | 3 | 8.3 | 47 | 0.249 | 0.27
Straitsview | Straitsview | Saddle Hill Pond | WS-S-0720 | Surface Water | 0 | 1.3 | 120 | 21 | 6.51 | 30 | 0.5 | 0.015 | 0.005 | 0.0005 | 0.005 | 9 | 13 | 97 | 1 | 140 | 38 | 6.72 | 60 | 0.65 | 0.64 | 0.026 | 0 | 0.001 | 11 | 21.4 | 212 | 0.708 | 0.241
Summerford | Summerford (+Cottlesville) | Rushy Cove Pond | WS-S-0721 | Surface Water | 853 | 1.44 | 100 | 89 | 6.75 | 68 | 0.27 | 0.06 | 0.005 | 0.001 | 0.0025 | 15 | 15 | 124 | 1.8 | 47 | 55 | 6.83 | 66 | 0.11 | 0.02 | 0.653 | 0.01 | 0 | 16 | 11.5 | 125 | 0.443 | 1.248
Sunnyside (T.B.) | Sunnyside | Center Cove River | WS-S-0846 | Surface Water | 452 | 1 | 78 | 8 | 5.66 | 13 | 0.26 | 0.06 | 0.0005 | 0.0005 | 0.0005 | 4 | 10 | 27 | 3.1 | 60 | 13 | 6 | 7.8 | 0.27 | 0.17 | 0.286 | 0.002 | 0 | 4 | 10.1 | 112 | 0.563 | 0.612
Swift Current | Swift Current (Hollett's Point) | Drilled | WS-G-0725 | Groundwater | 208 | 2.4 | 71 | 67 | 6.44 | 116 | 6.35 | 1.45 | 0.0022 | 0.0005 | 0.0005 | 7 | 8.2 | 224 | 13.1 | 69 | 47 | 6.55 | 94 | 1.59 | 1.78 | 0.021 | 0.002 | 0 | 7 | 6.9 | 190 | 0.145 | 0.0566
Terrenceville | Terrenceville | Big Brook | WS-S-0729 | Surface Water | 530 | 1.2 | 114 | 9 | 5.16 | 10 | 0.22 | 0.025 | 0.02 | 0.0005 | 0.0005 | 3.8 | 10.5 | 21 | 1.4 | 129 | 11 | 5.77 | 6.6 | 0.89 | 0.05 | 0.317 | 0.003 | 0 | 3 | 17.2 | 53 | 0.44 | 0.785
Thornlea | Thornlea | Big Bakeapple Pond | WS-S-0731 | Surface Water | 101 | 0.9 | 72 | 4 | 4.99 | 5.6 | 0.2 | 0.03 | 0.005 | 0.003 | 0.0025 | 5 | 9.7 | 48 | 2.7 | 95 | 26 | 5.56 | 6 | 0.35 | 0.04 | 0.033 | 0.0022 | 0 | 3 | 12.2 | 42 | 0.183 | 0.2
Tilt Cove | Tilt Cove | Castle Rock Pond | WS-S-0735 | Surface Water | 5 | 0.99 | 16 | 43 | 6.84 | 43 | 0.03 | 0.02 | 0.003 | 0.004 | 0.0025 | 4 | 3.9 | 70 | 1.3 | 24 | 45 | 7.03 | 47 | 0.32 | 0.33 | 0.046 | 0.0011 | 0.0013 | 3 | 4 | 76 | 0 | 0
Tizzard's Harbour | Tizzard's Harbour | Rocky Pond | WS-S-0737 | Surface Water | 53 | 1.18 | 110 | 10 | 5.77 | 13 | 0.7 | 0.05 | 0.02 | 0.003 | 0.005 | 6.6 | 12 | 80 | 1.5 | 110 | 7.3 | 6.13 | 13 | 0.59 | 0.042 | 0.156 | 0 | 0 | 4 | 12.8 | 62 | 0.31 | 0.37
Tompkins | Tompkins | Greg Wall Well | WS-G-0738 | Groundwater | 135 | 7.1 | 7 | 159 | 7.77 | 138 | 0.14 | 0.006 | 0.021 | 0.002 | 0.0005 | 29 | 0.7 | 340 | 1.1 | 4 | 145 | 7.8 | 121 | 0 | 0.0046 | 0.018 | 0.00086 | 0 | 25 | 0.98 | 297 | 0 | 0
Torbay | Torbay | North Pond | WS-S-0740 | Surface Water | 7397 | 1.7 | 17 | 7 | 5.91 | 6.5 | 0.08 | 0.09 | 0.06 | 0.005 | 0.025 | 7 | 4.1 | 50 | 6.4 | 10 | 18 | 6.05 | 15 | 0.34 | 0.18 | 0.213 | 0.0015 | 0 | 4 | 4.3 | 68 | 0.538 | 0.262
Trepassey | Trepassey | Miller's Pond | WS-S-0743 | Surface Water | 570 | 2.3 | 153 | 20 | 5.27 | 9 | 0.68 | 0.053 | 0.11 | 0.002 | 0.0005 | 8 | 15 | 44 | 1.3 | 216 | 28 | 4.4 | 13 | 0.59 | 0.04 | 0.648 | 0.004 | 0 | 3 | 24.8 | 72 | 0.602 | 0.743
Trepassey | Trepassey | Broom Cove Pond (inactive) | WS-S-0868 | Surface Water | 570 | 1.5 | 86 | 0 | 5.77 | 4 | 0.18 | 0.03 | 0 | 0 | 0 | 3 | 7.4 | 24 | 3.4 | 72 | 22 | 6.48 | 20 | 0.3 | 0.12 | 1.12 | 0.006 | 0 | 3 | 5.4 | 87 | 0.704 | 0.788
Trinity | Trinity, T.B. | Indian Pond | WS-S-0866 | Surface Water | 137 | 1.6 | 55 | 0 | 5.36 | 3 | 0.14 | 0.028 | 0.042 | 0 | 0 | 3 | 7.3 | 17 | 9.9 | 48 | 24 | 5.95 | 3.2 | 1.6 | 0.37 | 0.086 | 0.0014 | 0 | 3.2 | 8 | 49 | 0.396 | 0.487
Trinity Bay North | Little Catalina | Whirl Pond | WS-S-0132 | Surface Water | 1827 | 2.5 | 94 | 7 | 4.56 | 7 | 0.57 | 0.19 | 0.05 | 0.004 | 0.005 | 7 | 11.4 | 49 | 2.1 | 49 | 21 | 4.46 | 12 | 0.47 | 0.31 | 0.62 | 0.006 | 0 | 3 | 11.6 | 74 | 0.555 | 0.712
Trinity Bay North | Melrose | Whirl Pond | WS-S-0132 | Surface Water | 1827 | 2.5 | 94 | 7 | 4.56 | 7 | 0.57 | 0.19 | 0.05 | 0.004 | 0.005 | 7 | 11.4 | 49 | 2.1 | 49 | 21 | 4.46 | 12 | 0.47 | 0.31 | 0.62 | 0.006 | 0 | 3 | 11.6 | 74 | 0.555 | 0.712
Trinity Bay North | Port Union, Catalina (+Little Catalina) | Whirl Pond | WS-S-0132 | Surface Water | 1827 | 2.5 | 94 | 7 | 4.56 | 7 | 0.57 | 0.19 | 0.05 | 0.004 | 0.005 | 7 | 11.4 | 49 | 2.1 | 49 | 21 | 4.46 | 12 | 0.47 | 0.31 | 0.62 | 0.006 | 0 | 3 | 11.6 | 74 | 0.555 | 0.712
Triton | Triton, Jim's Cove, Card's Harbour | Triton Pond | WS-S-0748 | Surface Water | 998 | 1.5 | 70 | 34 | 6.61 | 40 | 0.42 | 0.05 | 0.36 | 0.001 | 0.0025 | 4.1 | 11.1 | 99 | 1.4 | 75 | 33 | 6.63 | 38 | 0.19 | 0.018 | 0.46 | 0.001 | 0 | 4 | 12.9 | 101 | 0.34 | 0.374
Trout River | Trout River | Feeder Brook | WS-S-0750 | Surface Water | 576 | 2.6 | 54 | 73 | 7 | 76 | 0.12 | 0.02 | 0.03 | 0.0005 | 0.0025 | 4 | 4.5 | 112 | 3 | 16 | 65 | 7.16 | 64 | 0.087 | 0.03 | 0.084 | 0.001 | 0 | 4 | 3.3 | 123 | 0.131 | 0.154
Twillingate | Twillingate | Wild Cove Pond | WS-S-0754 | Surface Water | 2269 | 7.92 | 95 | 16 | 6.24 | 29 | 0.52 | 0.296 | 0.07 | 0.001 | 0.005 | 12.7 | 12 | 116 | 2.8 | 40 | 26 | 5.84 | 25 | 0.19 | 0.032 | 0.446 | 0.0026 | 0 | 7 | 10.3 | 92 | 0.37 | 0.35
Upper Amherst Cove | Upper Amherst Cove | Drilled | WS-G-0756 | Groundwater | 36 | 1.9 | 12 | 130 | 7.6 | 160 | 0.06 | 0.13 | 0.006 | 0.001 | 0.002 | 11 | 2.4 | 249 | 0.8 | 7.3 | 140 | 7.9 | 157 | 0 | 0.11 | 0.03 | 0 | 0 | 9.2 | 2.3 | 247 | 0.0485 | 0.0121
Upper Ferry | Upper Ferry | #4 Well - Angus MacNeil Well | WS-G-0841 | Groundwater | 181 | 2.2 | 5 | 210 | 7.86 | 150 | 0.03 | 0.021 | 0.002 | 0.001 | 0.002 | 80 | 2.2 | 640 | 0.9 | 6 | 211 | 8.05 | 95 | 0 | 0.009 | 0.021 | 0 | 0.0021 | 57 | 1.2 | 456 | 0 | 0
Upper Ferry | Upper Ferry - Lower | #1 Well - Gerard Brownrigg Well | WS-G-0757 | Groundwater | 181 | 3.5 | 2 | 220 | 7.27 | 152 | 0.06 | 0.014 | 0.009 | 0.0005 | 0.002 | 48 | 1.8 | 440 | 0.63 | 5 | 170 | 7.63 | 168 | 0 | 0 | 0.012 | 0 | 0.002 | 5.5 | 1.2 | 230 | 0.0032 | 0
Upper Ferry | Upper Ferry - Middle | #2 Well - Hughie MacIssac Well | WS-G-0758 | Groundwater | 181 | 2.3 | 2 | 140 | 6.99 | 147 | 0.44 | 0.046 | 0.024 | 0.02 | 0.0005 | 10 | 3.2 | 214 | 0.5 | 2 | 142 | 7.65 | 156 | 0 | 0 | 0.018 | 0 | 0 | 9 | 0.9 | 214 | 0.0042 | 0
Upper Ferry | Upper Ferry - Upper | #3 Well - Marshall Devoe Well | WS-G-0759 | Groundwater | 181 | 3.9 | 4 | 150 | 7.23 | 150 | 0.04 | 0.026 | 0.029 | 0.003 | 0.0005 | 10 | 0.8 | 218 | 0.87 | 2 | 151 | 7.75 | 156 | 0 | 0 | 0.007 | 0 | 0 | 9.3 | 1 | 216 | 0 | 0
Upper Island Cove | Upper Island Cove | Kelly's Pond (Spider's Pond) | WS-S-0673 | Surface Water | 1594 | 1.2 | 30 | 8 | 5.89 | 5 | 0.42 | 0.27 | 0.44 | 0.004 | 0.005 | 3.2 | 5.5 | 28 | 1.6 | 24 | 74 | 4.87 | 88 | 0.11 | 0.03 | 1.4 | 0.002 | 0.0031 | 24 | 5.9 | 140 | 0.17 | 0.365
Victoria | Victoria (+Salmon Cove) | Rocky Pond | WS-S-0761 | Surface Water | 1764 | 1.05 | 19 | 11 | 5.62 | 5.18 | 0.05 | 0.034 | 0.06 | 0.002 | 0.005 | 3 | 2.8 | 30 | 2.5 | 24 | 12 | 4.09 | 5.8 | 0.26 | 0.04 | 0.356 | 0.0043 | 0 | 9 | 3.8 | 46 | 0.188 | 0.185
Wabana | Wabana | Mixed Supplies | WS-G-0879 | Groundwater | 2346 | 2.3 | 40 | 202 | 7.77 | 176 | 6.13 | 0.56 | 0.044 | 0.006 | 0.018 | 30 | 5.8 | 311 | 2 | 12 | 150 | 7.73 | 173 | 1.18 | 0.33 | 0.039 | 0 | 0.017 | 41 | 3.5 | 304 | 0.083 | 0.0413
Wabana | Wabana | Quigley's Line | WS-G-0772 | Groundwater | 2346 | 2.5 | 16 | 142 | 7.44 | 150 | 0.24 | 0.22 | 0.07 | 0.014 | 0.0026 | 17 | 4.9 | 270 | 0.8 | 14 | 144 | 8 | 143 | 0.05 | 0.24 | 0.17 | 0 | 0.002 | 16 | 4.6 | 277 | 0.126 | 0.0374
Wabana | Wabana | #3 Yard West Mines Road | WS-G-0764 | Groundwater | 2346 | 1.8 | 17 | 165 | 7.55 | 154 | 0.66 | 0.84 | 0.02 | 0.001 | 0.004 | 32 | 4.8 | 443 | 1.5 | 17 | 169 | 6.16 | 125 | 0.05 | 0.34 | 0.092 | 0.00051 | 0.002 | 11 | 4.2 | 278 | 0.0483 | 0.021
Wabana | Wabana | #4-West Mines Road | WS-G-0770 | Groundwater | 2346 | 1 | 23 | 130 | 7.52 | 108 | 0.06 | 0.2 | 0.014 | 0.005 | 0.001 | 9 | 6.4 | 197 | 0.5 | 20 | 150 | 7.94 | 120 | 0.3 | 0.28 | 0.012 | 0.001 | 0.0013 | 10 | 5.1 | 260 | 0.0602 | 0.0403
Wabana | Wabana | Scotia #1 | WS-G-0773 | Groundwater | 2346 | 0.8 | 16 | 130 | 7.69 | 91 | 0.06 | 0.24 | 0.007 | 0.002 | 0.002 | 6 | 4.7 | 194 | 1.2 | 16 | 132 | 7.94 | 91 | 0.08 | 0.35 | 0.018 | 0 | 0.002 | 5.5 | 4.8 | 198 | 0.0997 | 0.036
Wabana | Wabana | Normore Crescent East #1 | WS-G-0771 | Groundwater | 2346 | 0.4 | 72 | 130 | 7.65 | 136 | 0.09 | 0.49 | 0.018 | 0.003 | 0.0005 | 19 | 4.3 | 265 | 0.6 | 14 | 135 | 7.89 | 131 | 0 | 0.16 | 0.14 | 0 | 0 | 19 | 4.5 | 270 | 0.0254 | 0.0104
Wabana | Wabana | Middleton Ave | WS-G-0763 | Groundwater | 2346 | 1.5 | 13 | 120 | 6.95 | 110 | 0.44 | 0.15 | 0.013 | 0.00073 | 0.003 | 10 | 4.6 | 188 | 0.71 | 13 | 121 | 7.7 | 115 | 0.03 | 0.09 | 0.078 | 0.0012 | 0 | 6 | 4.5 | 192 | 0.0321 | 0.00628
Wabana | Wabana | St. Edward's Memorial St. | WS-G-0774 | Groundwater | 2346 | 2.9 | 4 | 220 | 8.9 | 11 | 0.14 | 0.03 | 0.001 | 0.0005 | 0.0005 | 15 | 0.8 | 351 | 2.5 | 9 | 184 | 8.87 | 14 | 0.16 | 0.06 | 0.075 | 0.00098 | 0 | 16 | 0.9 | 318 | 0.0022 | 0
Wabana | Wabana - PWDU | #3 Yard West Mines Road | WS-G-0764 | Groundwater | 2346 | 1.8 | 17 | 165 | 7.55 | 154 | 0.66 | 0.84 | 0.02 | 0.001 | 0.004 | 32 | 4.8 | 443 | 1.5 | 17 | 169 | 6.16 | 125 | 0.05 | 0.34 | 0.092 | 0.00051 | 0.002 | 11 | 4.2 | 278 | 0.0483 | 0.021
Wabush | Wabush | Wahnahnish Lake | WS-S-0775 | Surface Water | 1861 | 2.5 | 21 | 46 | 6.2 | 46 | 0.12 | 0.05 | 0.03 | 0.006 | 0.0025 | 5 | 4.4 | 63 | 1.8 | 12 | 40 | 6.98 | 44 | 0.077 | 0.02 | 0.154 | 0.001 | 0 | 5 | 4.3 | 57 | 0.142 | 0.136
West Bay | West Bay | Victor's Brook | WS-S-0430 | Surface Water | 273 | 6.2 | 110 | 137 | 6.61 | 140 | 0.75 | 0.06 | 0.04 | 0.01 | 0.01 | 11 | 13.7 | 242 | 3.4 | 72 | 201 | 7.18 | 164 | 0.24 | 0.0044 | 0.124 | 0.002 | 0 | 11 | 16.3 | 285 | 0.592 | 0.703
West Bay | West Bay | Unnamed Brook | WS-S-0539 | Surface Water | 273 | 3.2 | 109 | 110 | 6.71 | 130 | 0.32 | 0.03 | 0.01 | 0.007 | 0.025 | 7 | 14.8 | 186 | 14.4 | 204 | 185 | 7.08 | 289 | 0.52 | 0.04 | 0.091 | 0.00054 | 0 | 98 | 19.8 | 265 | 0.382 | 0.136
West St. Modeste | West St. Modeste | Well Field | WS-G-0776 | Groundwater | 120 | 40 | 97 | 88 | 6.65 | 66 | 7.62 | 0.89 | 0.044 | 0.008 | 0.003 | 9 | 7.3 | 144 | 3.6 | 58 | 92 | 7.16 | 56 | 1.53 | 0.54 | 0.33 | 0.002 | 0 | 6.1 | 6.9 | 165 | 0.26 | 0.428
Westport | Westport | Western Brook Pond | WS-S-0778 | Surface Water | 220 | 1.02 | 120 | 27 | 5.98 | 9.9 | 0.35 | 0.03 | 0.007 | 0.001 | 0.005 | 5.7 | 16.9 | 46 | 2.2 | 179 | 18 | 6.12 | 11 | 1.07 | 0.64 | 0.703 | 0.002 | 0 | 3 | 19 | 32 | 0.078 | 0.034
Whitbourne | Whitbourne | Hodges River | WS-S-0779 | Surface Water | 916 | 1.6 | 98 | 69 | 6.18 | 12 | 0.42 | 0.09 | 0.03 | 0.0013 | 0.0025 | 6.1 | 10 | 128 | 2.3 | 46 | 11 | 4.79 | 12 | 0.55 | 0.05 | 0.125 | 0.003 | 0 | 4 | 9.3 | 66 | 0.259 | 0.406
Whiteway | Whiteway - PWDU | Long Pond | WS-S-0780 | Surface Water | 293 | 5.4 | 182 | 12 | 5.65 | 32 | 0.42 | 0.12 | 0.01 | 0.003 | 0.0025 | 4 | 18.6 | 47 | 2.1 | 57 | 26 | 4.71 | 18 | 1.01 | 1.33 | 0.084 | 0.002 | 0 | 8 | 9.2 | 68 | 0.243 | 0.404
Whiteway | Whiteway (+Cavendish) | Long Pond | WS-S-0780 | Surface Water | 293 | 5.4 | 182 | 12 | 5.65 | 32 | 0.42 | 0.12 | 0.01 | 0.003 | 0.0025 | 4 | 18.6 | 47 | 2.1 | 57 | 26 | 4.71 | 18 | 1.01 | 1.33 | 0.084 | 0.002 | 0 | 8 | 9.2 | 68 | 0.243 | 0.404
Wild Cove | Wild Cove | Hedderson's Pond Brook | WS-S-0782 | Surface Water | 66 | 0.9 | 143 | 18 | 5.87 | 26 | 0.26 | 0.03 | 0.047 | 0.0005 | 0.005 | 8 | 15.8 | 38 | 0.67 | 150 | 18 | 6.5 | 19 | 0.3 | 0.06 | 0.081 | 0.0009 | 0 | 3 | 20.5 | 40 | 0.377 | 0.439
Winterland | Winterland | Well Field | WS-G-0786 | Groundwater | 363 | 2.5 | 15 | 107 | 5.47 | 128 | 0.04 | 0.013 | 0.017 | 0.0005 | 0.0005 | 9 | 4 | 217 | 0.71 | 2 | 100 | 7.66 | 120 | 0 | 0 | 0.009 | 0 | 0 | 6 | 0.8 | 246 | 0.0055 | 0
Winterton | Winterton | Western Pond | WS-S-0787 | Surface Water | 484 | 0.79 | 32 | 12 | 5.68 | 50 | 0.12 | 0.03 | 0.01 | 0.001 | 0.0025 | 4 | 6 | 40 | 1.7 | 42 | 5.4 | 4.2 | 6.3 | 0.09 | 0.011 | 0.363 | 0.0088 | 0 | 3 | 7.8 | 49 | 0.184 | 0.1
Wooddale | Wooddale | Northern Arm Lake | WS-S-0291 | Surface Water | 82 | 3.3 | 57 | 16 | 5.93 | 27 | 0.23 | 0.12 | 0.12 | 0.002 | 0.005 | 9 | 8.3 | 37 | 8.9 | 8.3 | 22 | 5.9 | 39 | 0.88 | 0.3 | 0.21 | 0.0067 | 0 | 21 | 3.6 | 56 | 0.18 | 0.25
Woodstock | Woodstock | Mill Pond | WS-S-0790 | Surface Water | 190 | 1 | 140 | 9 | 4.74 | 13 | 0.36 | 0.06 | 0.005 | 0.008 | 0.025 | 7.7 | 14.8 | 61 | 2.4 | 192 | 8 | 5.33 | 9 | 0.55 | 0.05 | 0.175 | 0.001 | 0 | 3 | 20.1 | 38 | 0.167 | 0.172
Woody Point | Woody Point | Winterhouse Brook | WS-S-0792 | Surface Water | 281 | 1.6 | 44 | 55 | 6.7 | 64 | 0.12 | 0.005 | 0.00051 | 0.0005 | 0.0005 | 5 | 3.7 | 92 | 14 | 75 | 66 | 7.16 | 74 | 1.2 | 0.035 | 0.082 | 0.0085 | 0 | 5 | 6.6 | 142 | 0.107 | 0.15