## TOC Report
TOTAL ORGANIC CARBON
Company : | DEER LAKE OIL & GAS INC. | [8 empty] | Project # : |  | BH-41681/08-1659-A
Client ID | Well Name | State | County | Top depth | Bottom depth | Median depth | Formation | Sample Type | Prep | TOC, wt. % | Verified | Lab Id | Comments
|  |  |  | (m) | (m) | (m)
BH-41681-DL000009 | WESTERN ADVENTURE NO. 2 | Newfoundland |  | 26 |  |  |  | Cuttings | NOPR | 0.428 | lc
BH-41681-DL000010 | WESTERN ADVENTURE NO. 2 | Newfoundland |  | 35 |  |  |  | Cuttings | NOPR | 0.857 | lc
BH-41681-DL000011 | WESTERN ADVENTURE NO. 2 | Newfoundland |  | 36.5 |  |  |  | Cuttings | NOPR | 0.408 | lc
BH-41681-DL000012 | WESTERN ADVENTURE NO. 2 | Newfoundland |  | 38 |  |  |  | Cuttings | NOPR | 0.147 | lc
BH-41681-DL000013 | WESTERN ADVENTURE NO. 2 | Newfoundland |  | 39.5 |  |  |  | Cuttings | NOPR | 0.176 | lc
BH-41681-DL000014 | WESTERN ADVENTURE NO. 2 | Newfoundland |  | 41 |  |  |  | Cuttings | NOPR | 0.154 | lc
BH-41681-DL000015 | WESTERN ADVENTURE NO. 2 | Newfoundland |  | 47 |  |  |  | Cuttings | NOPR | 2.488 | lc
BH-41681-DL000016 | WESTERN ADVENTURE NO. 2 | Newfoundland |  | 48.5 |  |  |  | Cuttings | NOPR | 0.538 | lc
BH-41681-DL000017 | WESTERN ADVENTURE NO. 2 | Newfoundland |  | 59.5 |  |  |  | Cuttings | NOPR | 1.207 | lc
BH-41681-DL000018 | WESTERN ADVENTURE NO. 2 | Newfoundland |  | 71.5 |  |  |  | Cuttings | NOPR | 0.516 | lc
BH-41681-DL000019 | WESTERN ADVENTURE NO. 2 | Newfoundland |  | 73 |  |  |  | Cuttings | NOPR | 1.404
BH-41681-DL000020 | WESTERN ADVENTURE NO. 2 | Newfoundland |  | 74.5 |  |  |  | Cuttings | NOPR | 0.747 | lc
BH-41681-DL000021 | WESTERN ADVENTURE NO. 2 | Newfoundland |  | 76 |  |  |  | Cuttings | NOPR | 0.935
BH-41681-DL000022 | WESTERN ADVENTURE NO. 2 | Newfoundland |  | 77.5 |  |  |  | Cuttings | NOPR | 0.784
BH-41681-DL000023 | WESTERN ADVENTURE NO. 2 | Newfoundland |  | 79 |  |  |  | Cuttings | NOPR | 0.706 | lc
BH-41681-DL000024 | WESTERN ADVENTURE NO. 2 | Newfoundland |  | 81 |  |  |  | Cuttings | NOPR | 0.29 | lc
BH-41681-DL000025 | WESTERN ADVENTURE NO. 2 | Newfoundland |  | 87 |  |  |  | Cuttings | NOPR | 2.24 | lc
BH-41681-DL000026 | WESTERN ADVENTURE NO. 2 | Newfoundland |  | 88.5 |  |  |  | Cuttings | NOPR | 1.591 | lc
BH-41681-DL000027 | WESTERN ADVENTURE NO. 2 | Newfoundland |  | 91.5 |  |  |  | Cuttings | NOPR | 0.754 | lc
BH-41681-DL000028 | WESTERN ADVENTURE NO. 2 | Newfoundland |  | 97.5 |  |  |  | Cuttings | NOPR | 0.745 | lc
BH-41681-DL000029 | WESTERN ADVENTURE NO. 2 | Newfoundland |  | 100.5 |  |  |  | Cuttings | NOPR | 2.159
BH-41681-DL000030 | WESTERN ADVENTURE NO. 2 | Newfoundland |  | 102 |  |  |  | Cuttings | NOPR | 0.298 | lc
BH-41681-DL000031 | WESTERN ADVENTURE NO. 2 | Newfoundland |  | 105 |  |  |  | Cuttings | NOPR | 1.072
BH-41681-DL000032 | WESTERN ADVENTURE NO. 2 | Newfoundland |  | 109.5 |  |  |  | Cuttings | NOPR | 0.742
BH-41681-DL000033 | WESTERN ADVENTURE NO. 2 | Newfoundland |  | 111.5 |  |  |  | Cuttings | NOPR | 0.727
BH-41681-DL000037 | WESTERN ADVENTURE NO. 2 | Newfoundland |  | 251 |  |  |  | CORE | NOPR | 0.436
BH-41681-DL000038 | WESTERN ADVENTURE NO. 2 | Newfoundland |  | 268 |  |  |  | CORE | NOPR | 1.159 | lc
BH-41681-DL000039 | WESTERN ADVENTURE NO. 2 | Newfoundland |  | 363 |  |  |  | CORE | NOPR | 0.049
BH-41681-DL000040 | WESTERN ADVENTURE NO. 2 | Newfoundland |  | 142 |  |  |  | CORE | NOPR | 0.184 | lc
BH-41681-DL000041 | WESTERN ADVENTURE NO. 2 | Newfoundland |  | 151.8 |  |  |  | CORE | NOPR | 0.059 | lc
BH-41681-DL000042 | WESTERN ADVENTURE NO. 2 | Newfoundland |  | 152 |  |  |  | CORE | NOPR | 1.541 | lc
BH-41681-DL000043 | WESTERN ADVENTURE NO. 2 | Newfoundland |  | 175 |  |  |  | CORE | NOPR | 0.161 | lc
BH-41681-DL000044 | WESTERN ADVENTURE NO. 2 | Newfoundland |  | 180 |  |  |  | CORE | NOPR | 0.409 | lc
BH-41681-DL000045 | WESTERN ADVENTURE NO. 2 | Newfoundland |  | 183.1 |  |  |  | CORE | NOPR | 0.105
BH-41681-DL000046 | WESTERN ADVENTURE NO. 2 | Newfoundland |  | 193 |  |  |  | CORE | NOPR | 0.164 | lc
BH-41681-DL000034 | WESTERN ADVENTURE NO. 2 | Newfoundland |  | 202 |  |  |  | CORE | NOPR | 10.846 | lc
BH-41681-DL000047 | WESTERN ADVENTURE NO. 2 | Newfoundland |  | 214 |  |  |  | CORE | NOPR | 0.198
BH-41681-DL000048 | WESTERN ADVENTURE NO. 2 | Newfoundland |  | 227 |  |  |  | CORE | NOPR | 0.119
BH-41681-DL000049 | WESTERN ADVENTURE NO. 2 | Newfoundland |  | 253 |  |  |  | CORE | NOPR | 0.289
BH-41681-DL000050 | WESTERN ADVENTURE NO. 2 | Newfoundland |  | 256 |  |  |  | CORE | NOPR | 0.082 | lc
BH-41681-DL000051 | WESTERN ADVENTURE NO. 2 | Newfoundland |  | 259 |  |  |  | CORE | NOPR | 0.14
BH-41681-DL000052 | WESTERN ADVENTURE NO. 2 | Newfoundland |  | 261 |  |  |  | CORE | NOPR | 0.131
BH-41681-DL000035 | WESTERN ADVENTURE NO. 2 | Newfoundland |  | 265 |  |  |  | CORE | NOPR | 2.218
BH-41681-DL000053 | WESTERN ADVENTURE NO. 2 | Newfoundland |  | 267.8 |  |  |  | CORE | NOPR | 0.082
BH-41681-DL000054 | WESTERN ADVENTURE NO. 2 | Newfoundland |  | 271 |  |  |  | CORE | NOPR | 0.192
BH-41681-DL000055 | WESTERN ADVENTURE NO. 2 | Newfoundland |  | 274 |  |  |  | CORE | NOPR | 0.243 | lc
BH-41681-DL000056 | WESTERN ADVENTURE NO. 2 | Newfoundland |  | 277.1 |  |  |  | CORE | NOPR | 0.141
BH-41681-DL000057 | WESTERN ADVENTURE NO. 2 | Newfoundland |  | 280.1 |  |  |  | CORE | NOPR | 0.121
BH-41681-DL000058 | WESTERN ADVENTURE NO. 2 | Newfoundland |  | 282.9 |  |  |  | CORE | NOPR | 0.094
BH-41681-DL000059 | WESTERN ADVENTURE NO. 2 | Newfoundland |  | 285 |  |  |  | CORE | NOPR | 4.707 | lc
BH-41681-DL000060 | WESTERN ADVENTURE NO. 2 | Newfoundland |  | 289 |  |  |  | CORE | NOPR | 0.241 | lc
BH-41681-DL000061 | WESTERN ADVENTURE NO. 2 | Newfoundland |  | 291 |  |  |  | CORE | NOPR | 0.542 | lc
BH-41681-DL000062 | WESTERN ADVENTURE NO. 2 | Newfoundland |  | 303 |  |  |  | CORE | NOPR | 1.724 | lc
BH-41681-DL000063 | WESTERN ADVENTURE NO. 2 | Newfoundland |  | 307 |  |  |  | CORE | NOPR | 0.547 | lc
BH-41681-DL000064 | WESTERN ADVENTURE NO. 2 | Newfoundland |  | 316 |  |  |  | CORE | NOPR | 0.564 | lc
BH-41681-DL000065 | WESTERN ADVENTURE NO. 2 | Newfoundland |  | 321 |  |  |  | CORE | NOPR | 0.487 | lc
BH-41681-DL000066 | WESTERN ADVENTURE NO. 2 | Newfoundland |  | 327 |  |  |  | CORE | NOPR | 0.246
BH-41681-DL000067 | WESTERN ADVENTURE NO. 2 | Newfoundland |  | 337 |  |  |  | CORE | NOPR | 0.229
BH-41681-DL000068 | WESTERN ADVENTURE NO. 2 | Newfoundland |  | 353 |  |  |  | CORE | NOPR | 0.293
BH-41681-DL000069 | WESTERN ADVENTURE NO. 2 | Newfoundland |  | 357 |  |  |  | CORE | NOPR | 0.155
BH-41681-DL000036 | WESTERN ADVENTURE NO. 2 | Newfoundland |  | 362.1 |  |  |  | CORE | NOPR | 0.982 | lc
BH-41681-DL000070 | WESTERN ADVENTURE NO. 2 | Newfoundland |  | 364.9 |  |  |  | CORE | NOPR | 0.151 | lc
BH-41681-DL000071 | WESTERN ADVENTURE NO. 2 | Newfoundland |  | 368.9 |  |  |  | CORE | NOPR | 0.219
Geochemical Services Group, 143 Vision Park Blvd., Shenandoah, Texas 77384 • Phone: 281-681-2200 • Fax: 281-681-0326 • Email: geocheminfo@weatherfordlabs.com

## Gas Comp & Iso summary
GAS COMPOSITION & ISOTOPES
Company: DEER LAKE OIL & GAS INC. Project #: BH-41681/08-1659, BH-42509/09-180
Client ID
Lab ID | DL000081 | DL000082
Depth
Client ID | WESTERN ADVENTURE NO. 2 | WESTERN ADVENTURE NO. 2
Gas Composition
C1 | 10535.19 | 1.06
C2 | 268.698 | 0.0306
C2H4 |  | 0
C3 | 15.043 | 0
iC4 | 0.843 | 0
nC4 | 2.113 | 0
iC5 | 0.655 | 0
nC5 | 0.795 | 0
C6+ | 5.287 | 0
H2s
He |  | 0.329
H2 |  | 0.155
Ar |  | 0.0735
O2 |  | 1.26
Ar+O2
Air
N2 |  | 97.07
CO |  | 0
CO2 | 155.121 | 0.019
Units | ppm | mol %
Gas Isotope
δDC1
δ13CO2
δC13 C1 | -52.1
δC13 C2 | -42.9
δC13 C3
δC13 iC4
δC13 nC4
δC13 iC5
δC13 nC5
Units | per mil
Geochemical Services Group, 143 Vision Park Blvd., Shenandoah, Texas 77384 • Phone: 281-681-2200 Fax: 281-681-0326 • Email: geocheminfo@weatherfordlabs.com

## Data table
Deer Lake Oil & Gas Inc. | [15 empty] | Deer Lake Oil & Gas Inc. | [9 empty] | Deer Lake Oil & Gas Inc. | [7 empty] | Deer Lake Oil & Gas Inc.
Western Adventure No. 2 Newfoundland, CANADA BH-41681/08-1659 | [15 empty] | Western Adventure No. 2 Newfoundland, CANADA BH-41681/08-1659 | [9 empty] | Western Adventure No. 2 Newfoundland, CANADA BH-41681/08-1659 | [7 empty] | Western Adventure No. 2 Newfoundland, CANADA BH-41681/08-1659
Headspace gas from gas (in ppm) | [15 empty] | gas Headspace Normalized Gas Composition (in vol. %) | [9 empty] | gas Headspace Gas Ratios | [7 empty] | Normalized C2, C3, and C4 gas Headspace Gas Ratios
WLAB | Well | Median | d13C | d13C | d13C | [8 empty] | Carbon | Notes | Median | Total | [8 empty] | Median | SUM of |  |  |  | GWR | LHR | OCQ | Median | SUM
No.: | Name | Depth | C1 | C2 | C3 | Methane | Ethane | Propane | iso-butane | n-butane | iso-pentane | n-pentane | Hexanes+ | Dioxide |  | Depth | HC Gas | Methane | Ethane | Propane | iso-butane | n-butane | iso-pentane | n-pentane | Hexanes+ | Depth | C2, C3, | C2 / | i-C4 / | C1 / | C2…C5 / | C1+C2 / | C4+C5 / | Depth | of C2, C3 | Norm. | Norm. | Norm. | C3 /(C2+C3)
|  | (feet) | (ppt) | (ppt) | (ppt) | (C1) | (C2) | (C3) | (i-C4) | (n-C4) | (i-C5) | (n-C5) | (C6+) | (CO2) |  | (feet) | (ppm) | (C1) | (C2) | (C3) | (i-C4) | (n-C4) | (i-C5) | (n-C5) | (C6+) | (feet) | i-C4, n-C4 | C1 | n-C4 | C1-C4 | C1…C5 x 100 | C3+C4+C5 | C3 | (feet) | and C4 | C2 | C3 | C4
BH-41681-DL000081 | Western Adventure No. 2 | NA | -52.1 | -42.9 |  | 10535.1934 | 268.698 | 15.043 | 0.843 | 2.113 | 0.655 | 0.795 | 5.287 | 155.121 |  | NA | 10828.6274 | 97.29% | 2.481% | 0.1389% | 0.007785% | 0.01951% | 0.006049% | 0.007342% | 0.04882% | NA | 2.6476 | 0.025505 | 0.39896 | 0.97351 | 2.6623 | 555.4985 | 0.29289 | NA | 285.854 | 94% | 5.262% | 0.7392% | 0.053017
|  | Note: "-1" indicates no measurement was possible or an invalid ratio | [23 empty] | GWR = gas wetness index |  |  | < 0.5 dry gas; 0.5-17.5 gas; 17.5-40 oil; > 40 residual oil |  |  |  |  | Normalized C2-C4 data focuses on non-methane composition
|  | ** depth is for graphical purposes only | [23 empty] | LHR = light-to-heavy ratio |  |  | LHR > 100 - dry gas; < 100 condensate/oil |  |  |  |  | as it is most readily lost during transit in the well bore or from cans
|  | c= sample analysis checked and confirmed | [23 empty] | OCQ = oil character qualifier |  |  | < 0.5 gas potential; > 0.5 gas/light oil potential

## d13Cn vs. Cnvol%
Deer Lake Oil & Gas Inc. Western Adventure No. 2 Newfoundland, CANADA BH-41681/08-1659 | Deer Lake Oil & Gas Inc. Western Adventure No. 2 Newfoundland, CANADA BH-41681/08-1659 | Deer Lake Oil & Gas Inc. Western Adventure No. 2 Newfoundland, CANADA BH-41681/08-1659

## d13C vs. C2%
Deer Lake Oil & Gas Inc. Western Adventure No. 2 Newfoundland, CANADA BH-41681/08-1659
Bacterial Gas
Mixed Bacterial-
Thermogenic Gas
Oil Associated Gas
Post Mature
Dry Gas
Condensate
Associated Gas

## d13C1 vs. d13C2
Deer Lake Oil & Gas Inc. Western Adventure No. 2 Newfoundland, CANADA BH-41681/08-1659
70%
50%
30%
20%
60%
40%
10%
Bacterial Methane
Ro=0.50%
1.20%
1.00%
0.70%
1.50%
2.00%
3.00%

## d13Cn vs depth
Deer Lake Oil & Gas Inc. Western Adventure No. 2 Newfoundland, CANADA BH-41681/08-1659

## d13C1 vs. d13C2 gases
Deer Lake Oil & Gas Inc. Western Adventure No. 2 Newfoundland, CANADA BH-41681/08-1659

## Gas Logs
Deer Lake Oil & Gas Inc. Western Adventure No. 2 Newfoundland, CANADA BH-41681/08-1659
Dry Gas
Increasing Gas
Wetness
Dry Gas
Wet Gas
Increasing
Gas Wetness
Increasing
Gas Wetness
Dry Gas
Migrated
Gas
Mature

## Gas Logs (2)
Deer Lake Oil & Gas Inc. Western Adventure No. 2 Newfoundland, CANADA BH-41681/08-1659
Migrated
Gas
Mature

## Gas composition
Deer Lake Oil & Gas Inc. Western Adventure No. 2 Newfoundland, CANADA BH-41681/08-1659 | Deer Lake Oil & Gas Inc. Western Adventure No. 2 Newfoundland, CANADA BH-41681/08-1659

## Data (hidden)
Top Depth | Base Depth | TOC | CoreTracNum | ProjectNum | Depth Units
26 |  | 0.428 | BH-41681 | 08-1659-A | m
35 |  | 0.857 |  |  | m
36.5 |  | 0.408 |  |  | m
38 |  | 0.147 |  |  | m
39.5 |  | 0.176 |  |  | m
41 |  | 0.154 |  |  | m
47 |  | 2.488 |  |  | m
48.5 |  | 0.538 |  |  | m
59.5 |  | 1.207 |  |  | m
71.5 |  | 0.516 |  |  | m
73 |  | 1.404 |  |  | m
74.5 |  | 0.747 |  |  | m
76 |  | 0.935 |  |  | m
77.5 |  | 0.784 |  |  | m
79 |  | 0.706 |  |  | m
81 |  | 0.29 |  |  | m
87 |  | 2.24 |  |  | m
88.5 |  | 1.591 |  |  | m
91.5 |  | 0.754 |  |  | m
97.5 |  | 0.745 |  |  | m
100.5 |  | 2.159 |  |  | m
102 |  | 0.298 |  |  | m
105 |  | 1.072 |  |  | m
109.5 |  | 0.742 |  |  | m
111.5 |  | 0.727 |  |  | m
251 |  | 10.846 |  |  | m
268 |  | 2.218 |  |  | m
363 |  | 0.982 |  |  | m
142 |  | 0.436 |  |  | m
151.8 |  | 1.159 |  |  | m
152 |  | 0.049 |  |  | m
175 |  | 0.184 |  |  | m
180 |  | 0.059 |  |  | m
183.1 |  | 1.541 |  |  | m
193 |  | 0.161 |  |  | m
202 |  | 0.409 |  |  | m
214 |  | 0.105 |  |  | m
227 |  | 0.164 |  |  | m
253 |  | 0.198 |  |  | m
256 |  | 0.119 |  |  | m
259 |  | 0.289 |  |  | m
261 |  | 0.082 |  |  | m
265 |  | 0.14 |  |  | m
267.8 |  | 0.131 |  |  | m
271 |  | 0.082 |  |  | m
274 |  | 0.192 |  |  | m
277.1 |  | 0.243 |  |  | m
280.1 |  | 0.141 |  |  | m
282.9 |  | 0.121 |  |  | m
285 |  | 0.094 |  |  | m
289 |  | 4.707 |  |  | m
291 |  | 0.241 |  |  | m
303 |  | 0.542 |  |  | m
307 |  | 1.724 |  |  | m
316 |  | 0.547 |  |  | m
321 |  | 0.564 |  |  | m
327 |  | 0.487 |  |  | m
337 |  | 0.246 |  |  | m
353 |  | 0.229 |  |  | m
357 |  | 0.293 |  |  | m
362.1 |  | 0.155 |  |  | m
364.9 |  | 0.151 |  |  | m
368.9 |  | 0.219 |  |  | m

## Config (hidden)
1 | 2 | 3 | 4 | 5 | 6 | 7 | 8
INFO | Name | Range Start | Range End | Format | Sample display distance | Max samples in one page | Tick
PAGE | Data | A1 | F501 | Row |  | 1000
PAGE | Report | A1 | O50 | Row |  | 40
File |  |  |  | TOC_[T]_[P]_[d=yymmdd].xls
Note on E2: yanw: "H","Hirizontall" or "V","Verical" H:list samples Hironzontally V:list samples vertically (default is V,things other than "H" is regarded as "V")
Note on F2: yanw: the distances between samples. For example : 3 --means after 3 rows/ columns fill in next sample (Default value is 1-empty is regarded as 1)
Note on G2: Max samples are wanted in 1 page. eg:Page can contain 30 samples,but the last 10 row is wanted to be empty or be occupied by sth else,so only 20 samples are wanted in 1 page,so 20 in this cell. (Default:if it is empty,the program will calculate how many samples it can contain so if no special requirement just leave it empty)